## LCI and LCIA
Inventory of Inputs and Outputs | [6 empty] | Steam Enthalpy |  | TRACI Characterization Factors
Process | Input Streams | Flow Rate (Kg/hr) | Flow Rate (kg/kg methanol) | Output Streams | Flow Rate (Kg/hr) | Flow Rate (kg/kg methanol) | Steam Type | Enthalpy (kJ/kg-C) | Compound | Global Warming Air (kg CO2 eq / kg substance) | HH Particulate Air (PM2.5 eq / kg substance) | Smog Air (kg O3 eq / kg substance)
Nerlov and Chokendorff, 1999 | Carbon Dioxide | 75540 | 1.3795 | Methanol | 54760 | 1 | LP Steam | 2196.4 | Carbon Dioxide | 1 | - | -
| Hydrogen | 10380 | 0.18955 |  |  |  | MP Steam | 1981.4 | Methanol | 25
| Cooling Water | 18160000 | 331.6289 |  |  |  | HP Steam | 1703.1 | Carbon Monoxide | - | 0.000356 | 0.0556
| HP Steam | 776000 | 14.1709 | [5 empty] | Methanol | - | - | 0.672
Toyir et al., 1998 | Carbon Dioxide | 151400 | 2.7592 | Methanol | 54870 | 1
| Hydrogen | 13870 | 0.25278 | Carbon Monoxide | 48180 | 0.87808
| Cooling Water | 26740000 | 487.3337
| HP Steam | 1205000 | 21.961
Ushikoshi, 2002 | Carbon Dioxide | 76450 | 1.3969 | Methanol | 54730 | 1
| Hydrogen | 10420 | 0.19039 | Carbon Monoxide | 585 | 0.010689
| Cooling Water | 16510000 | 301.6627
| HP Steam | 693000 | 12.6622
Jun, et al., 1998 | Carbon Dioxide | 79740 | 1.4578 | Methanol | 54700 | 1
| Hydrogen | 10940 | 0.2 | Dimethyl Ether (DME) | 2102 | 0.038428
| Cooling Water | 148000000 | 2705.6673
| HP Steam | 602000 | 11.0055
Bonivardi, et al., 1998 | Carbon Dioxide | 79590 | 1.4524 | Methanol | 54800 | 1
| Hydrogen | 10570 | 0.19288 | Carbon Monoxide | 2527 | 0.046113
| Cooling Water | 13180000 | 240.5109
| HP Steam | 525000 | 9.5803
Conventional Process | Carbon Dioxide | 7177 | 0.34675 | Methanol | 20698 | 1
| Methane | 7782 | 0.37598 | Carbon Monoxide | 13.57 | 0.00065562
| Cooling Water | 2498850 | 120.7291 | Carbon Dioxide | 71.76 | 0.003467
| LP Steam | 95567 | 4.6172 | Hydrogen | 2.97 | 0.00014349
Impact Assessment
| Global Warming Air (kg CO2 eq / kg methanol) | HH Particulate Air (PM2.5 eq / kg methanol) | Smog Air (kg O3 eq / kg methanol) | Energy Intensity (kJ/kg methanol) | Water Intensity (kg/kg methanol) | Material Intensity (kg/kg methanol)
Nerlov and Chokendorff, 1999 | -1.3795 | 0 | 0.672 | 24134.5069 | 331.6289 | 1.569
Toyir et al., 1998 | -2.7592 | 0.00031259 | 0.72082 | 37401.7769 | 487.3337 | 3.012
Ushikoshi et al., 1998 | -1.3969 | 3.8052e-06 | 0.67259 | 21564.9242 | 301.6627 | 1.5872
Jun, et al., 1998 | -1.4578 | 0 | 0.672 | 18743.4406 | 2705.6673 | 1.6578
Bonivardi, et al., 1998 | -1.4524 | 1.6416e-05 | 0.67456 | 16316.1953 | 240.5109 | 1.6453
Conventional | -9.7427 | 2.334e-07 | 0.67204 | 10141.2387 | 120.7291 | 0.72273

## Syst Expansion LCI and LCIA
Inventory of Inputs and Outputs | [6 empty] | Steam Enthalpy |  | TRACI Characterization Factors
Process | Input Streams | Flow Rate (Kg/hr) | Flow Rate (kg/kg methanol) | Output Streams | Flow Rate (Kg/hr) | Flow Rate (kg/kg methanol) | Steam Type | Enthalpy (kJ/kg-C) | Compound | Global Warming Air (kg CO2 eq / kg substance) | HH Particulate Air (PM2.5 eq / kg substance) | Smog Air (kg O3 eq / kg substance)
Nerlov and Chokendorff, 1999 | Carbon Dioxide | 75540 | 1.3795 | Methanol | 54760 | 1 | LP Steam | 2196.4 | Carbon Dioxide | 1 | - | -
| Hydrogen | 10380 | 0.18955 |  |  |  | MP Steam | 1981.4 | Methanol | 25
| Cooling Water | 18160000 | 331.6289 |  |  |  | HP Steam | 1703.1 | Carbon Monoxide | - | 0.000356 | 0.0556
| HP Steam | 776000 | 14.1709 | [5 empty] | Methanol | - | - | 0.672
Toyir et al., 1998 | Carbon Dioxide | 151400 | 2.7592 | Methanol | 54870 | 1
| Hydrogen | 13870 | 0.25278 | Carbon Monoxide | 48180 | 0.87808
| Cooling Water | 26740000 | 487.3337
| HP Steam | 1205000 | 21.961
Ushikoshi, 2002 | Carbon Dioxide | 76450 | 1.3969 | Methanol | 54730 | 1
| Hydrogen | 10420 | 0.19039 | Carbon Monoxide | 585 | 0.010689
| Cooling Water | 16510000 | 301.6627
| HP Steam | 693000 | 12.6622
Jun, et al., 1998 | Carbon Dioxide | 79740 | 1.4578 | Methanol | 54700 | 1
| Hydrogen | 10940 | 0.2 | Dimethyl Ether (DME) | 2102 | 0.038428
| Cooling Water | 148000000 | 2705.6673
| HP Steam | 602000 | 11.0055
Bonivardi, et al., 1998 | Carbon Dioxide | 79590 | 1.4524 | Methanol | 54800 | 1
| Hydrogen | 10570 | 0.19288 | Carbon Monoxide | 2527 | 0.046113
| Cooling Water | 13180000 | 240.5109
| HP Steam | 525000 | 9.5803
Conventional Process | Carbon Dioxide | 7177 | 0.34675 | Methanol | 20698 | 1
| Methane | 7782 | 0.37598 | Carbon Monoxide | 13.57 | 0.00065562
| Cooling Water | 2498850 | 120.7291 | Carbon Dioxide | 71.76 | 0.003467
| LP Steam | 95567 | 4.6172 | Hydrogen | 2.97 | 0.00014349
Impact Assessment
| Global Warming Air (kg CO2 eq / kg methanol) | HH Particulate Air (PM2.5 eq / kg methanol) | Smog Air (kg O3 eq / kg methanol) | Energy Intensity (kJ/kg methanol) | Water Intensity (kg/kg methanol) | Material Intensity (kg/kg methanol)
Nerlov and Chokendorff, 1999 | 0.85598 | 0 | 0.672 | 24134.5069 | 331.6289 | 1.569
Toyir et al., 1998 | 0.70509 | 0.00031259 | 0.72082 | 37401.7769 | 487.3337 | 3.012
Ushikoshi et al., 1998 | 0.60059 | 3.8052e-06 | 0.67259 | 21564.9242 | 301.6627 | 1.5872
Jun, et al., 1998 | 0.27834 | 0 | 0.672 | 18743.4406 | 2705.6673 | 1.6578
Bonivardi, et al., 1998 | 0.058915 | 1.6416e-05 | 0.67456 | 16316.1953 | 240.5109 | 1.6453
Conventional | -8.8034 | 2.334e-07 | 0.67204 | 10141.2387 | 120.7291 | 0.72273
Process | Steam | Fuel (assuming 0.8 KJ steam/KJ fuel) |  |  | CO2 from fuel
Nerlov and Chokendorff, 1999 | 24134.5069 | 30168.1337 |  | 7.41e-05 | 2.2355
Toyir et al., 1998 | 37401.7769 | 46752.2212 |  | 7.41e-05 | 3.4643
Ushikoshi et al., 1998 | 21564.9242 | 26956.1552 |  | 7.41e-05 | 1.9975
Jun, et al., 1998 | 18743.4406 | 23429.3007 |  | 7.41e-05 | 1.7361
Bonivardi, et al., 1998 | 16316.1953 | 20395.2441 |  | 7.41e-05 | 1.5113
Conventional | 10141.2387 | 12676.5484 |  | 7.41e-05 | 0.93933

## TRACI_2_1
TRACI 2.1
Tool for the Reduction and Assessment of Chemical and other environmental Impacts 2.1
Available from: the US EPA, Office of Research and Development, National Risk Management Research Laboratory, Sustainable Technology Division
Disclaimer
Use of TRACI, including but not limited to the impact assessment modeling, does not create regulatory or scientific approval by the US EPA on any issues to which it is applied, nor does it release any users from any potential liability, either administratively or judicially, for any damage to human health or the environment. The US EPA does not make any warranty concerning the correctness of the database, any actions taken by third parties as a result of using the model, or the merchantability or fitness for a particular purpose of the model. The EPA does not endorse any products or services.

## Substances
CAS # | Formatted CAS # | Substance Name | Global Warming Air (kg CO2 eq / kg substance) | Acidification Air (kg SO2 eq / kg substance) | HH Particulate Air (PM2.5 eq / kg substance) | Eutrophication Air (kg N eq / kg substance) | Eutrophication Water (kg N eq / kg substance) | Ozone Depletion Air (kg CFC-11 eq / kg substance) | Smog Air (kg O3 eq / kg substance) | Ecotox. CF [CTUeco/kg], Em.airU, freshwater | Ecotox. CF [CTUeco/kg], Em.airC, freshwater | Ecotox. CF [CTUeco/kg], Em.fr.waterC, freshwater | Ecotox. CF [CTUeco/kg], Em.sea waterC, freshwater | Ecotox. CF [CTUeco/kg], Em.nat.soilC, freshwater | Ecotox. CF [CTUeco/kg], Em.agr.soilC, freshwater | CF Flag Ecotox | Human health CF [CTUcancer/kg], Emission to urban air, cancer | Human health CF [CTUnoncancer/kg], Emission to urban air, non-canc. | Human health CF [CTUcancer/kg], Emission to cont. rural air, cancer | Human health CF [CTUnoncancer/kg], Emission to cont. rural air, non-canc. | Human health CF [CTUcancer/kg], Emission to cont. freshwater, cancer | Human health CF [CTUnoncancer/kg], Emission to cont. freshwater, non-canc. | Human health CF [CTUcancer/kg], Emission to cont. sea water, cancer | Human health CF [CTUnoncancer/kg], Emission to cont. sea water, non-canc. | Human health CF [CTUcancer/kg], Emission to cont. natural soil, cancer | Human health CF [CTUnoncancer/kg], Emission to cont. natural soil, non-canc. | Human health CF [CTUcancer/kg], Emission to cont. agric. Soil, cancer | Human health CF [CTUnoncancer/kg], Emission to cont. agric. Soil, non-canc. | CF Flag HH carcinogenic | CF Flag HH non-carcinogenic
50000 | 50000 | FORMALDEHYDE | 0 | 0 | 0 | 0 | 0 | 0 | 9.4558 | 27.625 | 25.9824 | 297.4211 | 0.024444 | 83.9612 | 83.9612 | Recommended | 2.5422e-05 | 2.6673e-07 | 1.3857e-06 | 7.5408e-08 | 1.2409e-07 | 3.2359e-07 | 1.3137e-09 | 1.3656e-10 | 2.7602e-07 | 9.9611e-08 | 2.8771e-07 | 1.4784e-07 | Recommended | Recommended
50066 | 50066 | PHENOBARBITAL | 0 | 0 | 0 | 0 | 0 | 0 | 0 | 14.406 | 13.7767 | 80.9951 | 1.7261e-10 | 15.2324 | 15.2324 | Interim | 2.336e-05 | n/a | 1.7441e-05 | n/a | 2.2734e-05 | n/a | 6.8297e-09 | n/a | 4.2755e-06 | n/a | 7.9174e-06 | n/a | Recommended | n/a
50180 | 50180 | CYCLOPHOSPHAMIDE | 0 | 0 | 0 | 0 | 0 | 0 | 0 | n/a | n/a | n/a | n/a | n/a | n/a | n/a | 2.4535e-06 | n/a | 8.8063e-07 | n/a | 7.3338e-06 | n/a | 1.9361e-09 | n/a | 1.0322e-06 | n/a | 1.6095e-06 | n/a | Recommended | n/a
50248 | 50248 | PREDNISOLONE | 0 | 0 | 0 | 0 | 0 | 0 | 0 | n/a | n/a | n/a | n/a | n/a | n/a | n/a | 9.2482e-05 | n/a | 7.7438e-05 | n/a | 8.6295e-05 | n/a | 7.376e-08 | n/a | 1.4993e-05 | n/a | 2.6743e-05 | n/a | Recommended | n/a
50282 | 50282 | ESTRADIOL | 0 | 0 | 0 | 0 | 0 | 0 | 0 | 3282054.2273 | 805166.1989 | 184137548.1874 | 0.49873 | 254916.1337 | 254916.1337 | Interim | n/a | n/a | n/a | n/a | n/a | n/a | n/a | n/a | n/a | n/a | n/a | n/a | n/a | n/a
50293 | 50293 | P,P'-DDT | 0 | 0 | 0 | 0 | 0 | 0 | 0 | 6735.9981 | 4897.1196 | 278318.9411 | 189.2534 | 314.8507 | 314.8507 | Recommended | 5.8295e-05 | 4.6458e-05 | 5.2449e-05 | 4.18e-05 | 0.00053332 | 0.00042503 | 9.2524e-05 | 7.3738e-05 | 1.2131e-06 | 9.6676e-07 | 1.6505e-06 | 1.3153e-06 | Recommended | Recommended
50306 | 50306 | 2,6-DICHLOROBENZOIC ACID | 0 | 0 | 0 | 0 | 0 | 0 | 0 | 57.3395 | 55.2654 | 299.6845 | 0.00039923 | 65.0175 | 65.0175 | Interim | n/a | n/a | n/a | n/a | n/a | n/a | n/a | n/a | n/a | n/a | n/a | n/a | n/a | n/a
50317 | 50317 | 2,3,6-TRICHLOROBENZOIC ACID | 0 | 0 | 0 | 0 | 0 | 0 | 0 | 55.8201 | 51.9161 | 399.2067 | 0.0055482 | 54.9823 | 54.9823 | Interim | n/a | n/a | n/a | n/a | n/a | n/a | n/a | n/a | n/a | n/a | n/a | n/a | n/a | n/a
50328 | 50328 | BENZO[A]PYRENE | 0 | 0 | 0 | 0 | 0 | 0 | 0 | 170.496 | 43.5331 | 11721.2765 | 0.053996 | 2.09 | 2.09 | Recommended | 4.4951e-05 | n/a | 2.4808e-05 | n/a | 3.4185e-05 | n/a | 6.7881e-06 | n/a | 7.6867e-09 | n/a | 1.151e-06 | n/a | Interim | n/a
50339 | 50339 | PHENYLBUTAZONE | 0 | 0 | 0 | 0 | 0 | 0 | 0 | n/a | n/a | n/a | n/a | n/a | n/a | n/a | 1.7756e-07 | n/a | 5.4115e-08 | n/a | 3.7531e-07 | n/a | 3.4056e-09 | n/a | 1.3168e-09 | n/a | 5.5675e-09 | n/a | Recommended | n/a
50442 | 50442 | 6-PURINETHIOL HYDRATE | 0 | 0 | 0 | 0 | 0 | 0 | 0 | 7.2662 | 3.144 | 344.0093 | 1.9174e-10 | 24.3889 | 24.3889 | Interim | n/a | n/a | n/a | n/a | n/a | n/a | n/a | n/a | n/a | n/a | n/a | n/a | n/a | n/a
50555 | 50555 | RESERPINE | 0 | 0 | 0 | 0 | 0 | 0 | 0 | n/a | n/a | n/a | n/a | n/a | n/a | n/a | 0.00058221 | n/a | 0.00051963 | n/a | 1.6576e-05 | n/a | 5.0448e-07 | n/a | 7.9342e-09 | n/a | 8.0448e-08 | n/a | Recommended | n/a
50657 | 50657 | NICLOSAMIDE | 0 | 0 | 0 | 0 | 0 | 0 | 0 | 21406.5808 | 15188.0195 | 435223.5892 | 0.00027132 | 6074.5761 | 6074.5761 | Recommended | n/a | n/a | n/a | n/a | n/a | n/a | n/a | n/a | n/a | n/a | n/a | n/a | n/a | n/a
51036 | 51036 | PIPERONYL BUTOXIDE | 0 | 0 | 0 | 0 | 0 | 0 | 0 | 691.9524 | 177.6716 | 46943.4201 | 0.084243 | 1357.4967 | 1357.4967 | Recommended | 1.8485e-07 | 7.521e-08 | 6.2355e-08 | 2.5371e-08 | 1.77e-06 | 7.2015e-07 | 2.9615e-08 | 1.205e-08 | 5.2076e-08 | 2.1189e-08 | 6.7718e-07 | 2.7553e-07 | Recommended | Recommended
51218 | 51218 | 5-FLUOROURACIL | 0 | 0 | 0 | 0 | 0 | 0 | 0 | 4128.2573 | 3984.3182 | 25920.8407 | 7.5678e-06 | 6752.4643 | 6752.4643 | Interim | n/a | n/a | n/a | n/a | n/a | n/a | n/a | n/a | n/a | n/a | n/a | n/a | n/a | n/a
51285 | 51285 | 2,4-DINITROPHENOL | 0 | 0 | 0 | 0 | 0 | 0 | 0 | 257.3245 | 210.6183 | 3564.871 | 0.064809 | 141.0586 | 141.0586 | Interim | n/a | 3.3201e-06 | n/a | 1.9011e-06 | n/a | 5.1267e-06 | n/a | 4.5013e-09 | n/a | 2.22e-07 | n/a | 3.4702e-07 | n/a | Interim
51525 | 51525 | PROPYLTHIOURACIL | 0 | 0 | 0 | 0 | 0 | 0 | 0 | 34.3518 | 28.6115 | 912.2342 | 1.3683e-06 | 227.644 | 227.644 | Interim | 2.1698e-06 | n/a | 8.0048e-07 | n/a | 6.8494e-06 | n/a | 1.5137e-09 | n/a | 1.7092e-06 | n/a | 2.881e-06 | n/a | Recommended | n/a
51796 | 51796 | ETHYL CARBAMATE | 0 | 0 | 0 | 0 | 0 | 0 | 0 | 1.002 | 0.94796 | 8.1718 | 0.00011911 | 1.7832 | 1.7832 | Interim | 4.5486e-06 | n/a | 1.8709e-06 | n/a | 4.7138e-06 | n/a | 1.0412e-09 | n/a | 1.0889e-06 | n/a | 1.6377e-06 | n/a | Recommended | n/a
52517 | 52517 | 1,3-PROPANEDIOL, 2-BROMO-2-NITRO- | 0 | 0 | 0 | 0 | 0 | 0 | 0 | 635.9347 | 628.5565 | 2495.0537 | 1.2483e-05 | 807.7199 | 807.7199 | Recommended | n/a | n/a | n/a | n/a | n/a | n/a | n/a | n/a | n/a | n/a | n/a | n/a | n/a | n/a
52686 | 52686 | TRICHLOROFON | 0 | 0 | 0 | 0 | 0 | 0 | 0 | 33067.2878 | 31274.4022 | 248414.9575 | 0.0025679 | 52549.7251 | 52549.7251 | Recommended | n/a | 1.3153e-05 | n/a | 1.0034e-05 | n/a | 1.7474e-05 | n/a | 4.5767e-09 | n/a | 3.6966e-06 | n/a | 5.3813e-06 | n/a | Recommended
52766 | 52766 | LYNESTRENOL | 0 | 0 | 0 | 0 | 0 | 0 | 0 | n/a | n/a | n/a | n/a | n/a | n/a | n/a | 2.87e-05 | n/a | 8.0859e-06 | n/a | 0.00074351 | n/a | 2.9162e-05 | n/a | 7.9159e-07 | n/a | 2.8812e-06 | n/a | Recommended | n/a
53167 | 53167 | ESTRONE | 0 | 0 | 0 | 0 | 0 | 0 | 0 | 43.8749 | 10.9538 | 21377.3809 | 0.9305 | 19.2687 | 19.2687 | Interim | n/a | n/a | n/a | n/a | n/a | n/a | n/a | n/a | n/a | n/a | n/a | n/a | n/a | n/a
53430 | 53430 | PRASTERONE | 0 | 0 | 0 | 0 | 0 | 0 | 0 | n/a | n/a | n/a | n/a | n/a | n/a | n/a | 3.1978e-07 | n/a | 7.9806e-08 | n/a | 2.4054e-06 | n/a | 3.2181e-08 | n/a | 2.1712e-08 | n/a | 5.1765e-08 | n/a | Recommended | n/a
53703 | 53703 | DIBENZ(A,H)ANTHRACENE | 0 | 0 | 0 | 0 | 0 | 0 | 0 | 52.8038 | 16.4988 | 2922.8809 | 0.0040546 | 0.47223 | 0.47223 | Interim | 1.7307e-05 | n/a | 1.126e-05 | n/a | 3.0567e-05 | n/a | 9.3512e-06 | n/a | 5.057e-09 | n/a | 6.8058e-07 | n/a | Interim | n/a
53861 | 53861 | INDOMETHACIN | 0 | 0 | 0 | 0 | 0 | 0 | 0 | n/a | n/a | n/a | n/a | n/a | n/a | n/a | 3.4303e-05 | n/a | 1.0149e-05 | n/a | 0.00071006 | n/a | 1.491e-05 | n/a | 1.6743e-05 | n/a | 4.8032e-05 | n/a | Recommended | n/a
53952 | 53952 | N-HYDROXY-N-ACETYL-2-AMINOFLUORENE | 0 | 0 | 0 | 0 | 0 | 0 | 0 | n/a | n/a | n/a | n/a | n/a | n/a | n/a | 4.6633e-05 | n/a | 2.2659e-05 | n/a | 0.00010322 | n/a | 3.7377e-07 | n/a | 5.6081e-07 | n/a | 1.1891e-06 | n/a | Recommended | n/a
53963 | 53963 | 2-ACETYLAMINOFLUORENE | 0 | 0 | 0 | 0 | 0 | 0 | 0 | 18.5361 | 8.6042 | 1502.5265 | 0.042846 | 13.2683 | 13.2683 | Interim | 2.9371e-05 | n/a | 9.3394e-06 | n/a | 8.4413e-05 | n/a | 5.9869e-07 | n/a | 1.0521e-06 | n/a | 2.6457e-06 | n/a | Recommended | n/a
54115 | 54115 | NICOTINE | 0 | 0 | 0 | 0 | 0 | 0 | 0 | 80.2866 | 31.0689 | 3950.1979 | 0.00094761 | 138.6999 | 138.6999 | Recommended | n/a | n/a | n/a | n/a | n/a | n/a | n/a | n/a | n/a | n/a | n/a | n/a | n/a | n/a
54217 | 54217 | SODIUM SALICYLATE | 0 | 0 | 0 | 0 | 0 | 0 | 0 | 1.4445 | 1.3543 | 10.9157 | 1.339e-13 | 1.9213 | 1.9213 | Interim | n/a | n/a | n/a | n/a | n/a | n/a | n/a | n/a | n/a | n/a | n/a | n/a | n/a | n/a
54319 | 54319 | FUROSEMIDE | 0 | 0 | 0 | 0 | 0 | 0 | 0 | n/a | n/a | n/a | n/a | n/a | n/a | n/a | 1.621e-07 | n/a | 1.0507e-07 | n/a | 3.1908e-07 | n/a | 2.2279e-10 | n/a | 5.5977e-08 | n/a | 1.0594e-07 | n/a | Interim | n/a
54648 | 54648 | THIMEROSAL | 0 | 0 | 0 | 0 | 0 | 0 | 0 | 154.7314 | 137.5308 | 1510.0735 | 2.7318e-13 | 137.5303 | 137.5303 | Interim | n/a | n/a | n/a | n/a | n/a | n/a | n/a | n/a | n/a | n/a | n/a | n/a | n/a | n/a
54853 | 54853 | ISONIAZID | 0 | 0 | 0 | 0 | 0 | 0 | 0 | 8.2061 | 8.0951 | 41.1397 | 5.0149e-07 | 14.2525 | 14.2525 | Interim | 5.5531e-06 | n/a | 4.0142e-06 | n/a | 6.1593e-06 | n/a | 1.153e-09 | n/a | 2.1339e-06 | n/a | 2.7097e-06 | n/a | Recommended | n/a
55185 | 55185 | N-NITROSODIETHYLAMINE | 0 | 0 | 0 | 0 | 0 | 0 | 0 | 0.40691 | 0.35897 | 30.2444 | 0.0052563 | 3.7666 | 3.7666 | Recommended | 0.0010683 | n/a | 8.5977e-05 | n/a | 0.002412 | n/a | 2.0134e-06 | n/a | 0.00031194 | n/a | 0.00041834 | n/a | Recommended | n/a
55210 | 55210 | BENZAMIDE | 0 | 0 | 0 | 0 | 0 | 0 | 0 | 3.473 | 3.211 | 28.4024 | 1.3891e-06 | 4.3191 | 4.3191 | Interim | n/a | n/a | n/a | n/a | n/a | n/a | n/a | n/a | n/a | n/a | n/a | n/a | n/a | n/a
55221 | 55221 | ISONICOTINIC ACID | 0 | 0 | 0 | 0 | 0 | 0 | 0 | 1.3937 | 1.3575 | 6.4056 | 7.3537e-07 | 1.6079 | 1.6079 | Interim | n/a | n/a | n/a | n/a | n/a | n/a | n/a | n/a | n/a | n/a | n/a | n/a | n/a | n/a
55389 | 55389 | FENTHION | 0 | 0 | 0 | 0 | 0 | 0 | 0 | 1550.3859 | 449.8209 | 196754.0814 | 1.9919 | 2443.2534 | 2443.2534 | Recommended | n/a | 1.2164e-05 | n/a | 3.7346e-06 | n/a | 0.00012298 | n/a | 2.5088e-06 | n/a | 1.6742e-06 | n/a | 6.9842e-06 | n/a | Recommended
55630 | 55630 | NITROGLYCERIN | 0 | 0 | 0 | 0 | 0 | 0 | 0 | 507.2723 | 466.3033 | 4145.0467 | 0.13472 | 505.2099 | 505.2099 | Recommended | 3.6235e-07 | n/a | 2.2102e-07 | n/a | 5.1495e-07 | n/a | 3.1347e-10 | n/a | 6.8221e-08 | n/a | 1.0516e-07 | n/a | Recommended | n/a
55801 | 55801 | 4-DIMETHYLAMINO-3'-METHYLAZOBENZENE | 0 | 0 | 0 | 0 | 0 | 0 | 0 | n/a | n/a | n/a | n/a | n/a | n/a | n/a | 7.0518e-06 | n/a | 1.8673e-06 | n/a | 0.00016559 | n/a | 7.9638e-06 | n/a | 1.636e-06 | n/a | 1.2717e-05 | n/a | Recommended | n/a
55914 | 55914 | ISOFLUROPHATE | 0 | 0 | 0 | 0 | 0 | 0 | 0 | 2.5073 | 2.0151 | 1085.9372 | 0.024017 | 105.9516 | 105.9516 | Interim | n/a | n/a | n/a | n/a | n/a | n/a | n/a | n/a | n/a | n/a | n/a | n/a | n/a | n/a
56042 | 56042 | METHYLTHIOURACIL | 0 | 0 | 0 | 0 | 0 | 0 | 0 | n/a | n/a | n/a | n/a | n/a | n/a | n/a | 2.2172e-07 | n/a | 4.7172e-08 | n/a | 3.6812e-07 | n/a | 1.5568e-10 | n/a | 2.0178e-08 | n/a | 4.4325e-08 | n/a | Recommended | n/a
56235 | 56235 | CARBON TETRACHLORIDE | 1400 | 0 | 0 | 0 | 0 | 0.73 | 0 | 1.0667 | 1.0666 | 66.3699 | 0.27685 | 2.2692 | 2.2692 | Recommended | 4.7981e-05 | 0.00015917 | 4.5359e-05 | 0.00015048 | 4.1625e-05 | 0.00014162 | 1.1759e-05 | 3.9055e-05 | 4.2095e-05 | 0.00013972 | 4.2127e-05 | 0.00014057 | Recommended | Recommended
56348 | 56348 | TETRAETHYL AMMONIUM CHLORIDE | 0 | 0 | 0 | 0 | 0 | 0 | 0 | 0.39071 | 0.23569 | 13.3239 | 4.5855e-13 | 0.68994 | 0.68994 | Interim | n/a | n/a | n/a | n/a | n/a | n/a | n/a | n/a | n/a | n/a | n/a | n/a | n/a | n/a
56359 | 56359 | BIS(TRI-N-BUTYLTIN) OXIDE | 0 | 0 | 0 | 0 | 0 | 0 | 0 | 125.8593 | 20.2168 | 9494.5504 | 0.00024278 | 0.19691 | 0.19691 | Interim | n/a | 3.7393e-06 | n/a | 4.1577e-07 | n/a | 1.0453e-07 | n/a | 1.9449e-08 | n/a | 2.256e-12 | n/a | 1.3533e-10 | n/a | Interim
56360 | 56360 | TRIBUTYL TIN ACETATE | 0 | 0 | 0 | 0 | 0 | 0 | 0 | 2888.9674 | 1761.8214 | 834388.4996 | 18.4487 | 2303.9605 | 2303.9605 | Interim | n/a | n/a | n/a | n/a | n/a | n/a | n/a | n/a | n/a | n/a | n/a | n/a | n/a | n/a
56382 | 56382 | PARATHION | 0 | 0 | 0 | 0 | 0 | 0 | 0 | 89322.6973 | 19027.6011 | 6818670.0035 | 17.3406 | 83124.2865 | 83124.2865 | Recommended | n/a | 7.5665e-06 | n/a | 2.1179e-06 | n/a | 4.4824e-05 | n/a | 5.1831e-07 | n/a | 5.7143e-07 | n/a | 2.9271e-06 | n/a | Recommended
56406 | 56406 | GLYCINE | 0 | 0 | 0 | 0 | 0 | 0 | 0 | n/a | n/a | n/a | n/a | n/a | n/a | n/a | 1.2395e-09 | n/a | 3.2075e-10 | n/a | 1.09e-09 | n/a | 6.1558e-13 | n/a | 2.8062e-10 | n/a | 4.9108e-10 | n/a | Interim | n/a
56495 | 56495 | 3-METHYLCHOLANTHRENE | 0 | 0 | 0 | 0 | 0 | 0 | 0 | 112561.782 | 14056.1282 | 22211530.0479 | 309.0293 | 11169.7296 | 11169.7296 | Interim | 4.8244e-05 | n/a | 2.6098e-05 | n/a | 4.1831e-05 | n/a | 6.0071e-06 | n/a | 6.1624e-08 | n/a | 1.1669e-05 | n/a | Recommended | n/a
56531 | 56531 | DIETHYLSTILBESTROL | 0 | 0 | 0 | 0 | 0 | 0 | 0 | 728.1166 | 253.2546 | 36091.3874 | 0.00017115 | 5.8361 | 5.8361 | Interim | 0.0018393 | n/a | 0.0007553 | n/a | 0.0049789 | n/a | 0.00046614 | n/a | 8.0515e-07 | n/a | 2.0043e-05 | n/a | Recommended | n/a
56553 | 56553 | BENZ[A]ANTHRACENE | 0 | 0 | 0 | 0 | 0 | 0 | 0 | 6103.8293 | 1777.3039 | 793687.2518 | 71.4359 | 250.7324 | 250.7324 | Interim | n/a | n/a | n/a | n/a | n/a | n/a | n/a | n/a | n/a | n/a | n/a | n/a | n/a | n/a
56724 | 56724 | COUMAPHOS | 0 | 0 | 0 | 0 | 0 | 0 | 0 | 3936.2975 | 878.4046 | 230568.3521 | 0.077386 | 1261.197 | 1261.197 | Recommended | n/a | n/a | n/a | n/a | n/a | n/a | n/a | n/a | n/a | n/a | n/a | n/a | n/a | n/a
56757 | 56757 | CHLORAMPHENICOL | 0 | 0 | 0 | 0 | 0 | 0 | 0 | 123.6846 | 123.2637 | 397.9939 | 1.6607e-10 | 150.2364 | 150.2364 | Recommended | n/a | n/a | n/a | n/a | n/a | n/a | n/a | n/a | n/a | n/a | n/a | n/a | n/a | n/a
56815 | 56815 | GLYCEROL | 0 | 0 | 0 | 0 | 0 | 0 | 3.1541 | 0.018614 | 0.01736 | 0.21272 | 3.4281e-07 | 0.054153 | 0.054153 | Interim | n/a | n/a | n/a | n/a | n/a | n/a | n/a | n/a | n/a | n/a | n/a | n/a | n/a | n/a
56939 | 56939 | BENZYL TRIMETHYL AMMONIUM CHLORIDE | 0 | 0 | 0 | 0 | 0 | 0 | 0 | 55.3971 | 33.5405 | 1721.13 | 2.9076e-10 | 38.1784 | 38.1784 | Interim | n/a | n/a | n/a | n/a | n/a | n/a | n/a | n/a | n/a | n/a | n/a | n/a | n/a | n/a
57067 | 57067 | 3-ISOTHIOCYANATO-1-PROPENE | 0 | 0 | 0 | 0 | 0 | 0 | 0 | 68.0272 | 69.8232 | 57341.8513 | 5.3777 | 3893.2069 | 3893.2069 | Interim | 2.7261e-07 | n/a | 8.6427e-09 | n/a | 1.3343e-07 | n/a | 1.6106e-09 | n/a | 1.3316e-08 | n/a | 5.2662e-08 | n/a | Recommended | n/a
57090 | 57090 | CETRIMONIUM BROMIDE | 0 | 0 | 0 | 0 | 0 | 0 | 0 | 1319.8336 | 817.5031 | 34583.7705 | 4.3221e-10 | 12.5063 | 12.5063 | Interim | n/a | n/a | n/a | n/a | n/a | n/a | n/a | n/a | n/a | n/a | n/a | n/a | n/a | n/a
57136 | 57136 | UREA | 0 | 0 | 0 | 0 | 0 | 0 | 0 | 2.3097 | 2.2681 | 10.2429 | 8.8097e-09 | 3.0486 | 3.0486 | Recommended | n/a | n/a | n/a | n/a | n/a | n/a | n/a | n/a | n/a | n/a | n/a | n/a | n/a | n/a
57147 | 57147 | 1,1-DIMETHYL HYDRAZINE | 0 | 0 | 0 | 0 | 0 | 0 | 0 | 45.0777 | 44.7412 | 1067.1553 | 1.0083 | 179.9738 | 179.9738 | Recommended | 1.513e-05 | n/a | 2.7766e-06 | n/a | 1.2222e-05 | n/a | 6.566e-08 | n/a | 2.7512e-06 | n/a | 4.23e-06 | n/a | Recommended | n/a
57158 | 57158 | B,B,B-TRICHLORO-T-BUTANOL | 0 | 0 | 0 | 0 | 0 | 0 | 0 | 26.221 | 25.6702 | 289.51 | 0.35177 | 89.0886 | 89.0886 | Interim | n/a | n/a | n/a | n/a | n/a | n/a | n/a | n/a | n/a | n/a | n/a | n/a | n/a | n/a
57249 | 57249 | STRYCHNINE | 0 | 0 | 0 | 0 | 0 | 0 | 0 | 945.0096 | 227.8658 | 53319.1613 | 6.5235e-07 | 318.4607 | 318.4607 | Interim | n/a | 1.0233e-05 | n/a | 3.187e-06 | n/a | 4.3976e-05 | n/a | 8.9192e-08 | n/a | 2.6266e-07 | n/a | 4.9805e-07 | n/a | Interim
57307 | 57307 | SODIUM PHENOBARBITAL | 0 | 0 | 0 | 0 | 0 | 0 | 0 | n/a | n/a | n/a | n/a | n/a | n/a | n/a | 6.1328e-06 | n/a | 4.6725e-06 | n/a | 5.7115e-06 | n/a | 3.6959e-09 | n/a | 4.8948e-07 | n/a | 5.9769e-07 | n/a | Interim | n/a
57330 | 57330 | PENTOBARBITAL SODIUM | 0 | 0 | 0 | 0 | 0 | 0 | 0 | 181.292 | 177.2136 | 792.5287 | 3.1224e-14 | 210.0961 | 210.0961 | Interim | n/a | n/a | n/a | n/a | n/a | n/a | n/a | n/a | n/a | n/a | n/a | n/a | n/a | n/a
57396 | 57396 | METEPA | 0 | 0 | 0 | 0 | 0 | 0 | 0 | n/a | n/a | n/a | n/a | n/a | n/a | n/a | 9.5432e-06 | n/a | 4.0957e-06 | n/a | 2.0976e-05 | n/a | 6.7932e-09 | n/a | 6.288e-06 | n/a | 8.5688e-06 | n/a | Recommended | n/a
57410 | 57410 | PHENYTOIN | 0 | 0 | 0 | 0 | 0 | 0 | 0 | n/a | n/a | n/a | n/a | n/a | n/a | n/a | 2.2163e-06 | n/a | 1.4394e-06 | n/a | 3.2097e-06 | n/a | 1.1617e-08 | n/a | 4.2399e-08 | n/a | 9.1661e-08 | n/a | Interim | n/a
57432 | 57432 | AMOBARBITAL | 0 | 0 | 0 | 0 | 0 | 0 | 0 | 106.6037 | 104.515 | 459.3755 | 2.6459e-08 | 125.2251 | 125.2251 | Interim | n/a | n/a | n/a | n/a | n/a | n/a | n/a | n/a | n/a | n/a | n/a | n/a | n/a | n/a
57556 | 57556 | PROPYLENE GLYCOL | 0 | 0 | 0 | 0 | 0 | 0 | 2.578 | 0.10006 | 0.094271 | 0.92281 | 1.4797e-06 | 0.22014 | 0.22014 | Recommended | n/a | n/a | n/a | n/a | n/a | n/a | n/a | n/a | n/a | n/a | n/a | n/a | n/a | n/a
57578 | 57578 | BETA-PROPIOLACTONE | 0 | 0 | 0 | 0 | 0 | 0 | 0 | n/a | n/a | n/a | n/a | n/a | n/a | n/a | 6.6597e-05 | n/a | 2.8254e-05 | n/a | 6.2888e-05 | n/a | 4.5172e-08 | n/a | 2.035e-05 | n/a | 2.7606e-05 | n/a | Interim | n/a
57625 | 57625 | AUREOMYCIN | 0 | 0 | 0 | 0 | 0 | 0 | 0 | 253.8357 | 252.0681 | 869.2761 | 1.3806e-18 | 306.8226 | 306.8226 | Interim | n/a | n/a | n/a | n/a | n/a | n/a | n/a | n/a | n/a | n/a | n/a | n/a | n/a | n/a
57636 | 57636 | ETHINYL ESTRADIOL | 0 | 0 | 0 | 0 | 0 | 0 | 0 | 30214.3238 | 7569.5443 | 1690650.9393 | 0.0022814 | 1446.3337 | 1446.3337 | Interim | 0.00015608 | n/a | 5.6106e-05 | n/a | 0.00037559 | n/a | 1.9542e-06 | n/a | 3.2132e-07 | n/a | 2.3237e-06 | n/a | Recommended | n/a
57669 | 57669 | PROBENECID | 0 | 0 | 0 | 0 | 0 | 0 | 0 | n/a | n/a | n/a | n/a | n/a | n/a | n/a | 1.7535e-07 | n/a | 1.0122e-07 | n/a | 3.1469e-07 | n/a | 2.0336e-10 | n/a | 4.902e-08 | n/a | 1.8906e-07 | n/a | Interim | n/a
57681 | 57681 | SULFAMETHAZINE | 0 | 0 | 0 | 0 | 0 | 0 | 0 | n/a | n/a | n/a | n/a | n/a | n/a | n/a | 3.9528e-08 | n/a | 1.4672e-08 | n/a | 1.1232e-07 | n/a | 7.2693e-11 | n/a | 9.3905e-09 | n/a | 1.3336e-08 | n/a | Interim | n/a
57749 | 57749 | CHLORDANE | 0 | 0 | 0 | 0 | 0 | 0 | 0 | 2222.6739 | 1730.5386 | 182241.1258 | 318.1503 | 521.9111 | 521.9111 | Recommended | 0.00053863 | 0.00086543 | 0.00049131 | 0.0008325 | 0.0084268 | 0.014372 | 0.0016487 | 0.0028117 | 7.1087e-05 | 0.00012062 | 8.3783e-05 | 0.00014228 | Recommended | Recommended
57976 | 57976 | 7,12-DIMETHYLBENZ(A)ANTHRACENE | 0 | 0 | 0 | 0 | 0 | 0 | 0 | n/a | n/a | n/a | n/a | n/a | n/a | n/a | 0.00054762 | n/a | 0.00025019 | n/a | 0.0031908 | n/a | 0.00047718 | n/a | 4.1109e-06 | n/a | 7.5038e-05 | n/a | Recommended | n/a
58082 | 58082 | CAFFEINE | 0 | 0 | 0 | 0 | 0 | 0 | 0 | 6148.3712 | 5691.0414 | 69878.8105 | 7.4693e-07 | 16573.549 | 16573.549 | Interim | n/a | n/a | n/a | n/a | n/a | n/a | n/a | n/a | n/a | n/a | n/a | n/a | n/a | n/a
58140 | 58140 | PYRIMETHAMINE | 0 | 0 | 0 | 0 | 0 | 0 | 0 | 110.0395 | 27.1562 | 6000.3471 | 4.7444e-06 | 119.5908 | 119.5908 | Recommended | n/a | n/a | n/a | n/a | n/a | n/a | n/a | n/a | n/a | n/a | n/a | n/a | n/a | n/a
58220 | 58220 | TESTOSTERONE | 0 | 0 | 0 | 0 | 0 | 0 | 0 | 237.1022 | 62.4247 | 12977.0681 | 5.3617e-05 | 117.1328 | 117.1328 | Interim | n/a | n/a | n/a | n/a | n/a | n/a | n/a | n/a | n/a | n/a | n/a | n/a | n/a | n/a
58275 | 58275 | 2-METHYL-1,4-NAPHTHOQUINONE | 0 | 0 | 0 | 0 | 0 | 0 | 0 | 1752.0433 | 1027.8836 | 58662.6875 | 0.32865 | 615.2522 | 615.2522 | Interim | n/a | n/a | n/a | n/a | n/a | n/a | n/a | n/a | n/a | n/a | n/a | n/a | n/a | n/a
58899 | 58899 | GAMMA-HCH (LINDANE) | 0 | 0 | 0 | 0 | 0 | 0 | 0 | 18911.5163 | 18379.5323 | 290330.1355 | 868.4922 | 20981.6418 | 20981.6418 | Recommended | 1.4902e-05 | 0.00017263 | 1.3324e-05 | 0.00015435 | 3.3463e-05 | 0.00038765 | 1.8999e-06 | 2.2009e-05 | 4.4584e-06 | 5.1649e-05 | 6.5655e-06 | 7.6058e-05 | Recommended | Recommended
58902 | 58902 | 2,3,4,6-TETRACHLOROPHENOL | 0 | 0 | 0 | 0 | 0 | 0 | 0 | 1338.6396 | 1290.613 | 24927.8117 | 47.0992 | 443.4465 | 443.4465 | Interim | n/a | 2.5915e-06 | n/a | 2.3591e-06 | n/a | 2.6909e-06 | n/a | 1.3401e-07 | n/a | 2.728e-07 | n/a | 5.0377e-07 | n/a | Interim
59063 | 59063 | ETHOPABATE | 0 | 0 | 0 | 0 | 0 | 0 | 0 | 28.2614 | 25.6869 | 513.8019 | 3.1478e-05 | 153.2571 | 153.2571 | Interim | n/a | n/a | n/a | n/a | n/a | n/a | n/a | n/a | n/a | n/a | n/a | n/a | n/a | n/a
59336 | 59336 | PYRILAMINE MALEATE | 0 | 0 | 0 | 0 | 0 | 0 | 0 | n/a | n/a | n/a | n/a | n/a | n/a | n/a | 5.1617e-07 | n/a | 4.345e-07 | n/a | 4.69e-07 | n/a | 3.3563e-10 | n/a | 8.8852e-08 | n/a | 1.5954e-07 | n/a | Recommended | n/a
59507 | 59507 | 3-METHYL-4-CHLOROPHENOL | 0 | 0 | 0 | 0 | 0 | 0 | 0 | 58.6827 | 39.7765 | 5676.384 | 0.36151 | 194.3166 | 194.3166 | Recommended | n/a | n/a | n/a | n/a | n/a | n/a | n/a | n/a | n/a | n/a | n/a | n/a | n/a | n/a
59676 | 59676 | NICOTINIC ACID | 0 | 0 | 0 | 0 | 0 | 0 | 0 | 18.5403 | 18.0589 | 85.2282 | 2.68e-05 | 21.3913 | 21.3913 | Interim | n/a | n/a | n/a | n/a | n/a | n/a | n/a | n/a | n/a | n/a | n/a | n/a | n/a | n/a
59870 | 59870 | NITROFURAZONE | 0 | 0 | 0 | 0 | 0 | 0 | 0 | 40.8585 | 28.9161 | 1000.5602 | 4.3526e-05 | 50.331 | 50.331 | Interim | 7.6714e-06 | n/a | 4.263e-06 | n/a | 1.36e-05 | n/a | 8.8373e-09 | n/a | 6.8447e-07 | n/a | 9.7855e-07 | n/a | Interim | n/a
59881 | 59881 | PHENYLHYDRAZINE, MONOHYDROCHLORIDE | 0 | 0 | 0 | 0 | 0 | 0 | 0 | n/a | n/a | n/a | n/a | n/a | n/a | n/a | 7.4751e-07 | n/a | 1.8238e-07 | n/a | 1.1148e-06 | n/a | 1.8846e-10 | n/a | 3.327e-08 | n/a | 4.8942e-08 | n/a | Interim | n/a
59892 | 59892 | N-NITROSOMORPHOLINE | 0 | 0 | 0 | 0 | 0 | 0 | 0 | n/a | n/a | n/a | n/a | n/a | n/a | n/a | 0.00026694 | n/a | 8.02e-05 | n/a | 0.00085726 | n/a | 1.6972e-07 | n/a | 0.00023994 | n/a | 0.00030455 | n/a | Recommended | n/a
59927 | 59927 | DOPA | 0 | 0 | 0 | 0 | 0 | 0 | 0 | 1077.191 | 533.4086 | 46869.1603 | 1.0673e-08 | 3265.2103 | 3265.2103 | Interim | n/a | n/a | n/a | n/a | n/a | n/a | n/a | n/a | n/a | n/a | n/a | n/a | n/a | n/a
60004 | 60004 | ETHYLENEDIAMINE TETRAACETIC ACID | 0 | 0 | 0 | 0 | 0 | 0 | 0 | 1.1375 | 0.25269 | 62.8497 | 1.131e-13 | 0.88084 | 0.88084 | Interim | n/a | n/a | n/a | n/a | n/a | n/a | n/a | n/a | n/a | n/a | n/a | n/a | n/a | n/a
60093 | 60093 | 4-AMINOAZOBENZENE | 0 | 0 | 0 | 0 | 0 | 0 | 0 | 735.3849 | 294.5762 | 34655.7229 | 0.011761 | 375.1512 | 375.1512 | Interim | n/a | n/a | n/a | n/a | n/a | n/a | n/a | n/a | n/a | n/a | n/a | n/a | n/a | n/a
60117 | 60117 | DIMETHYLAMINOAZOBENZENE | 0 | 0 | 0 | 0 | 0 | 0 | 0 | n/a | n/a | n/a | n/a | n/a | n/a | n/a | 8.9531e-06 | n/a | 2.6696e-06 | n/a | 0.00014608 | n/a | 2.9181e-06 | n/a | 2.2435e-06 | n/a | 1.4285e-05 | n/a | Recommended | n/a
60128 | 60128 | 2-PHENYLETHANOL | 0 | 0 | 0 | 0 | 0 | 0 | 0 | 3.3191 | 2.8593 | 54.654 | 0.001282 | 7.4813 | 7.4813 | Recommended | n/a | n/a | n/a | n/a | n/a | n/a | n/a | n/a | n/a | n/a | n/a | n/a | n/a | n/a
60242 | 60242 | ETHANOL, 2-MERCAPTO- | 0 | 0 | 0 | 0 | 0 | 0 | 0 | 19.6904 | 16.7079 | 524.1896 | 0.006131 | 145.6672 | 145.6672 | Recommended | n/a | n/a | n/a | n/a | n/a | n/a | n/a | n/a | n/a | n/a | n/a | n/a | n/a | n/a
60297 | 60297 | DIETHYL ETHER | 0 | 0 | 0 | 0 | 0 | 0 | 3.7567 | 0.0018106 | 0.0018289 | 3.0298 | 0.00017441 | 0.19736 | 0.19736 | Interim | n/a | 1.2474e-08 | n/a | 7.032e-10 | n/a | 4.8405e-09 | n/a | 8.4976e-11 | n/a | 8.2514e-10 | n/a | 1.5357e-09 | n/a | Recommended
60344 | 60344 | METHYLHYDRAZINE | 0 | 0 | 0 | 0 | 0 | 0 | 0 | 57.7334 | 44.9328 | 9354.1788 | 0.31263 | 1541.8914 | 1541.8914 | Interim | 5.4581e-06 | n/a | 1.5328e-07 | n/a | 8.6302e-06 | n/a | 7.3195e-09 | n/a | 1.4496e-06 | n/a | 2.2658e-06 | n/a | Interim | n/a
60355 | 60355 | ACETAMIDE | 0 | 0 | 0 | 0 | 0 | 0 | 0 | 0.59318 | 0.58261 | 2.6376 | 1.813e-06 | 0.78991 | 0.78991 | Recommended | 3.3581e-07 | n/a | 1.9683e-07 | n/a | 2.4927e-07 | n/a | 4.2595e-11 | n/a | 7.4884e-08 | n/a | 1.1082e-07 | n/a | Recommended | n/a
60515 | 60515 | DIMETHOATE | 0 | 0 | 0 | 0 | 0 | 0 | 0 | 634.309 | 496.4252 | 17925.6932 | 0.0001722 | 3621.5968 | 3621.5968 | Recommended | n/a | 2.3794e-06 | n/a | 5.2124e-07 | n/a | 4.17e-06 | n/a | 1.2494e-09 | n/a | 8.4257e-07 | n/a | 1.5917e-06 | n/a | Recommended
60548 | 60548 | TETRACYCLINE | 0 | 0 | 0 | 0 | 0 | 0 | 0 | 59.0095 | 57.8244 | 249.2821 | 1.2395e-18 | 68.8426 | 68.8426 | Interim | n/a | n/a | n/a | n/a | n/a | n/a | n/a | n/a | n/a | n/a | n/a | n/a | n/a | n/a
60560 | 60560 | METHIMAZOLE | 0 | 0 | 0 | 0 | 0 | 0 | 0 | n/a | n/a | n/a | n/a | n/a | n/a | n/a | 1.7726e-05 | n/a | 2.9572e-06 | n/a | 3.9353e-05 | n/a | 6.7133e-09 | n/a | 8.5664e-06 | n/a | 1.3386e-05 | n/a | Recommended | n/a
60571 | 60571 | DIELDRIN | 0 | 0 | 0 | 0 | 0 | 0 | 0 | 7725.3519 | 5880.6408 | 614409.7309 | 446.8132 | 5164.9113 | 5164.9113 | Recommended | 0.00051975 | 0.0011805 | 0.00045392 | 0.001031 | 0.009516 | 0.021614 | 0.00086382 | 0.001962 | 0.00012187 | 0.0002768 | 0.00019643 | 0.00044615 | Recommended | Recommended
60800 | 60800 | ANTIPYRINE | 0 | 0 | 0 | 0 | 0 | 0 | 0 | n/a | n/a | n/a | n/a | n/a | n/a | n/a | 2.6487e-08 | n/a | 7.5313e-09 | n/a | 3.6439e-08 | n/a | 7.5456e-12 | n/a | 1.888e-09 | n/a | 3.2846e-09 | n/a | Recommended | n/a
61734 | 61734 | METHYLENE BLUE | 0 | 0 | 0 | 0 | 0 | 0 | 0 | 17.2634 | 2.992 | 978.3516 | 9.0703e-08 | 4.0281 | 4.0281 | Interim | n/a | n/a | n/a | n/a | n/a | n/a | n/a | n/a | n/a | n/a | n/a | n/a | n/a | n/a
61825 | 61825 | AMITROLE | 0 | 0 | 0 | 0 | 0 | 0 | 0 | 127.7863 | 120.1585 | 980.5987 | 5.2984e-08 | 188.9022 | 188.9022 | Recommended | 5.2262e-06 | 7.1351e-06 | 2.7131e-06 | 3.7041e-06 | 4.6018e-06 | 6.2826e-06 | 2.6362e-09 | 3.5991e-09 | 8.8649e-07 | 1.2103e-06 | 1.3174e-06 | 1.7986e-06 | Recommended | Recommended
61949 | 61949 | ARECOLINE.HCL | 0 | 0 | 0 | 0 | 0 | 0 | 0 | n/a | n/a | n/a | n/a | n/a | n/a | n/a | 1.123e-06 | n/a | 3.119e-07 | n/a | 4.3023e-06 | n/a | 2.7982e-09 | n/a | 1.1716e-06 | n/a | 1.6334e-06 | n/a | Interim | n/a
62237 | 62237 | P-NITROBENZOIC ACID | 0 | 0 | 0 | 0 | 0 | 0 | 0 | n/a | n/a | n/a | n/a | n/a | n/a | n/a | 3.7071e-07 | n/a | 2.8826e-07 | n/a | 3.3315e-07 | n/a | 2.1778e-10 | n/a | 9.1277e-08 | n/a | 1.7842e-07 | n/a | Interim | n/a
62384 | 62384 | PHENYLMERCURIC ACETATE | 0 | 0 | 0 | 0 | 0 | 0 | 0 | 61743.2994 | 58719.6224 | 383414.3016 | 0.097485 | 73549.312 | 73549.312 | Interim | n/a | 0.0012013 | n/a | 0.00088354 | n/a | 0.0012386 | n/a | 2.9732e-07 | n/a | 0.0002379 | n/a | 0.00037695 | n/a | Interim
62442 | 62442 | PHENACETIN | 0 | 0 | 0 | 0 | 0 | 0 | 0 | n/a | n/a | n/a | n/a | n/a | n/a | n/a | 5.0325e-08 | n/a | 3.1086e-08 | n/a | 9.8499e-08 | n/a | 4.8998e-10 | n/a | 2.2192e-08 | n/a | 3.7822e-08 | n/a | Recommended | n/a
62533 | 62533 | ANILINE | 0 | 0 | 0 | 0 | 0 | 0 | 0 | 3.0078 | 1.5818 | 630.6491 | 0.0059208 | 66.7691 | 66.7691 | Recommended | 3.5311e-08 | 1.7442e-06 | 7.6148e-10 | 3.7613e-08 | 6.9069e-08 | 3.4116e-06 | 2.65e-11 | 1.309e-09 | 7.4076e-09 | 3.659e-07 | 1.2095e-08 | 5.9743e-07 | Recommended | Recommended
62555 | 62555 | THIOACETAMIDE | 0 | 0 | 0 | 0 | 0 | 0 | 0 | 6.2947 | 5.3137 | 253.9083 | 0.011788 | 54.734 | 54.734 | Interim | 5.7232e-06 | n/a | 5.7353e-07 | n/a | 8.6014e-06 | n/a | 6.6548e-09 | n/a | 1.9388e-06 | n/a | 2.8679e-06 | n/a | Interim | n/a
62566 | 62566 | THIOUREA | 0 | 0 | 0 | 0 | 0 | 0 | 0 | 12.2131 | 10.9274 | 217.3348 | 4.4671e-05 | 56.352 | 56.352 | Recommended | 3.3877e-07 | n/a | 9.9754e-08 | n/a | 4.8455e-07 | n/a | 1.8119e-10 | n/a | 1.2579e-07 | n/a | 1.8662e-07 | n/a | Recommended | n/a
62737 | 62737 | DICHLORVOS | 0 | 0 | 0 | 0 | 0 | 0 | 0 | 38477.6046 | 33811.7269 | 725854.0971 | 64.676 | 135496.2878 | 135496.2878 | Recommended | 2.3427e-06 | 8.7665e-05 | 2.2766e-06 | 1.1271e-05 | 2.1753e-05 | 6.1596e-05 | 1.894e-08 | 6.2547e-08 | 4.2507e-06 | 1.2763e-05 | 5.773e-06 | 1.7053e-05 | Recommended | Recommended
62759 | 62759 | N-NITROSODIMETHYLAMINE | 0 | 0 | 0 | 0 | 0 | 0 | 0 | 1.905 | 1.8331 | 25.0533 | 0.015464 | 5.8235 | 5.8235 | Recommended | 0.00041154 | n/a | 0.00012699 | n/a | 0.00079206 | n/a | 1.2431e-06 | n/a | 0.00020087 | n/a | 0.00024875 | n/a | Recommended | n/a
62760 | 62760 | SODIUM OXALATE | 0 | 0 | 0 | 0 | 0 | 0 | 0 | 1.6904 | 1.6444 | 7.6425 | 5.5941e-12 | 1.8391 | 1.8391 | Interim | n/a | n/a | n/a | n/a | n/a | n/a | n/a | n/a | n/a | n/a | n/a | n/a | n/a | n/a
63058 | 63058 | ANDROSTENEDIONE | 0 | 0 | 0 | 0 | 0 | 0 | 0 | 85.3082 | 20.9943 | 4788.4171 | 0.0011316 | 45.0214 | 45.0214 | Interim | n/a | n/a | n/a | n/a | n/a | n/a | n/a | n/a | n/a | n/a | n/a | n/a | n/a | n/a
63252 | 63252 | CARBARYL | 0 | 0 | 0 | 0 | 0 | 0 | 0 | 1651.4719 | 1134.315 | 45969.7719 | 0.012931 | 3071.9426 | 3071.9426 | Recommended | 3.2566e-06 | 2.4139e-06 | 1.6211e-06 | 1.2016e-06 | 7.092e-06 | 5.2568e-06 | 1.2461e-08 | 9.2363e-09 | 4.7516e-07 | 3.522e-07 | 1.0214e-06 | 7.5711e-07 | Recommended | Recommended
64006 | 64006 | N-METHYL O-(3-IPRPHENYL)CARBAMATE | 0 | 0 | 0 | 0 | 0 | 0 | 0 | 4630.1982 | 4354.74 | 367228.9329 | 109.0684 | 30094.3562 | 30094.3562 | Interim | n/a | n/a | n/a | n/a | n/a | n/a | n/a | n/a | n/a | n/a | n/a | n/a | n/a | n/a
64028 | 64028 | EDTA, SODIUM SALT | 0 | 0 | 0 | 0 | 0 | 0 | 0 | 1.2037 | 0.27515 | 66.5042 | 2.9228e-16 | 0.93206 | 0.93206 | Interim | n/a | n/a | n/a | n/a | n/a | n/a | n/a | n/a | n/a | n/a | n/a | n/a | n/a | n/a
64175 | 64175 | ETHANOL | 0 | 0 | 0 | 0 | 0 | 0 | 1.5257 | 0.15442 | 0.15122 | 3.1136 | 0.00098291 | 0.60391 | 0.60391 | Recommended | 3.6363e-09 | n/a | 6.3838e-10 | n/a | 2.5427e-09 | n/a | 4.6426e-12 | n/a | 6.3515e-10 | n/a | 1.0615e-09 | n/a | Recommended | n/a
64186 | 64186 | FORMIC ACID | 0 | 0 | 0 | 0 | 0 | 0 | 0.065995 | 9.2044 | 8.9603 | 44.3986 | 0.0021452 | 11.1766 | 11.1766 | Interim | n/a | n/a | n/a | n/a | n/a | n/a | n/a | n/a | n/a | n/a | n/a | n/a | n/a | n/a
64197 | 64197 | ACETIC ACID | 0 | 0 | 0 | 0 | 0 | 0 | 0.68487 | 10.516 | 10.2492 | 49.8391 | 0.0013466 | 12.6438 | 12.6438 | Interim | n/a | n/a | n/a | n/a | n/a | n/a | n/a | n/a | n/a | n/a | n/a | n/a | n/a | n/a
64755 | 64755 | AMYCIN HYDROCHLORIDE | 0 | 0 | 0 | 0 | 0 | 0 | 0 | 2738.4715 | 2657.7706 | 13135.5684 | 8.3003e-26 | 3112.2937 | 3112.2937 | Interim | n/a | n/a | n/a | n/a | n/a | n/a | n/a | n/a | n/a | n/a | n/a | n/a | n/a | n/a
65305 | 65305 | NICOTINE SULFATE | 0 | 0 | 0 | 0 | 0 | 0 | 0 | 78.679 | 40.9509 | 2710.5315 | 1.7261e-10 | 2.2714 | 2.2714 | Interim | n/a | n/a | n/a | n/a | n/a | n/a | n/a | n/a | n/a | n/a | n/a | n/a | n/a | n/a
65452 | 65452 | O-HYDROXYBENZAMIDE | 0 | 0 | 0 | 0 | 0 | 0 | 0 | 1.5055 | 1.1825 | 161.0645 | 0.0050225 | 22.6143 | 22.6143 | Interim | n/a | n/a | n/a | n/a | n/a | n/a | n/a | n/a | n/a | n/a | n/a | n/a | n/a | n/a
65850 | 65850 | BENZOIC ACID | 0 | 0 | 0 | 0 | 0 | 0 | 0 | 39.8777 | 37.1806 | 288.9338 | 0.002492 | 41.6395 | 41.6395 | Interim | n/a | 3.509e-07 | n/a | 1.9408e-07 | n/a | 2.8157e-07 | n/a | 1.7754e-10 | n/a | 4.3641e-08 | n/a | 9.8358e-08 | n/a | Interim
66228 | 66228 | URACIL | 0 | 0 | 0 | 0 | 0 | 0 | 0 | n/a | n/a | n/a | n/a | n/a | n/a | n/a | 7.3825e-08 | n/a | 3.7129e-08 | n/a | 6.8226e-08 | n/a | 3.9958e-11 | n/a | 1.9541e-08 | n/a | 2.888e-08 | n/a | Interim | n/a
66251 | 66251 | HEXANAL | 0 | 0 | 0 | 0 | 0 | 0 | 4.3531 | 0.20795 | 0.21695 | 186.0406 | 0.009916 | 18.1306 | 18.1306 | Interim | n/a | n/a | n/a | n/a | n/a | n/a | n/a | n/a | n/a | n/a | n/a | n/a | n/a | n/a
66273 | 66273 | METHYL METHANE SULFONATE | 0 | 0 | 0 | 0 | 0 | 0 | 0 | n/a | n/a | n/a | n/a | n/a | n/a | n/a | 2.9804e-06 | n/a | 1.527e-06 | n/a | 2.5051e-06 | n/a | 7.4255e-10 | n/a | 7.8393e-07 | n/a | 1.1065e-06 | n/a | Recommended | n/a
66762 | 66762 | DICOUMAROL | 0 | 0 | 0 | 0 | 0 | 0 | 0 | 445.2532 | 406.9274 | 3672.3956 | 4.7822e-14 | 425.1336 | 425.1336 | Interim | n/a | n/a | n/a | n/a | n/a | n/a | n/a | n/a | n/a | n/a | n/a | n/a | n/a | n/a
66819 | 66819 | CYCLOHEXIMIDE | 0 | 0 | 0 | 0 | 0 | 0 | 0 | 8051.2299 | 7987.8786 | 28033.6155 | 1.9688e-10 | 9712.0869 | 9712.0869 | Interim | n/a | n/a | n/a | n/a | n/a | n/a | n/a | n/a | n/a | n/a | n/a | n/a | n/a | n/a
67209 | 67209 | NITROFURANTOIN | 0 | 0 | 0 | 0 | 0 | 0 | 0 | n/a | n/a | n/a | n/a | n/a | n/a | n/a | 3.3034e-07 | n/a | 1.8653e-07 | n/a | 5.7371e-07 | n/a | 1.076e-10 | n/a | 6.9655e-08 | n/a | 9.0278e-08 | n/a | Recommended | n/a
67210 | 67210 | DL-HOMOCYSTEINE, S-ETHYL- | 0 | 0 | 0 | 0 | 0 | 0 | 0 | n/a | n/a | n/a | n/a | n/a | n/a | n/a | 2.9105e-06 | n/a | 7.1719e-07 | n/a | 4.6894e-06 | n/a | 2.7383e-09 | n/a | 9.4557e-07 | n/a | 1.3819e-06 | n/a | Interim | n/a
67436 | 67436 | DIETHYLENETRIAMINEPENTAACETIC ACID | 0 | 0 | 0 | 0 | 0 | 0 | 0 | 0.80587 | 0.30066 | 38.3994 | 2.7586e-18 | 0.048159 | 0.048159 | Interim | n/a | n/a | n/a | n/a | n/a | n/a | n/a | n/a | n/a | n/a | n/a | n/a | n/a | n/a
67458 | 67458 | FURAZOLIDONE | 0 | 0 | 0 | 0 | 0 | 0 | 0 | 2193.8238 | 1185.8357 | 80495.9438 | 0.0030459 | 1779.6748 | 1779.6748 | Recommended | n/a | n/a | n/a | n/a | n/a | n/a | n/a | n/a | n/a | n/a | n/a | n/a | n/a | n/a
67470 | 67470 | 2-FURALDEHYDE, 5-HYDROXYMETHYL- | 0 | 0 | 0 | 0 | 0 | 0 | 0 | 22.934 | 21.1852 | 409.1308 | 8.9132e-05 | 132.1091 | 132.1091 | Interim | n/a | n/a | n/a | n/a | n/a | n/a | n/a | n/a | n/a | n/a | n/a | n/a | n/a | n/a
67481 | 67481 | CHOLINE CHLORIDE | 0 | 0 | 0 | 0 | 0 | 0 | 0 | 1.5655 | 1.5027 | 14.859 | 2.3006e-13 | 4.7265 | 4.7265 | Interim | n/a | n/a | n/a | n/a | n/a | n/a | n/a | n/a | n/a | n/a | n/a | n/a | n/a | n/a
67561 | 67561 | METHANOL | 0 | 0 | 0 | 0 | 0 | 0 | 0.67234 | 0.22566 | 0.22226 | 2.647 | 0.0014914 | 0.51087 | 0.51087 | Recommended | n/a | 1.6333e-08 | n/a | 4.1265e-09 | n/a | 1.0535e-08 | n/a | 2.9628e-11 | n/a | 2.927e-09 | n/a | 4.526e-09 | n/a | Recommended
67630 | 67630 | ISOPROPANOL | 0 | 0 | 0 | 0 | 0 | 0 | 0.61421 | 0.080509 | 0.07941 | 2.4634 | 0.001221 | 0.56336 | 0.56336 | Recommended | n/a | n/a | n/a | n/a | n/a | n/a | n/a | n/a | n/a | n/a | n/a | n/a | n/a | n/a
67641 | 67641 | ACETONE | 0 | 0 | 0 | 0 | 0 | 0 | 0.35591 | 0.079266 | 0.079035 | 1.2133 | 0.0035466 | 0.25718 | 0.25718 | Recommended | n/a | 9.6719e-09 | n/a | 2.83e-09 | n/a | 5.8632e-09 | n/a | 1.2842e-10 | n/a | 2.2028e-09 | n/a | 3.1912e-09 | n/a | Recommended
67663 | 67663 | CHLOROFORM | 31 | 0 | 0 | 0 | 0 | 0 | 0.021509 | 0.2821 | 0.28179 | 41.1789 | 0.053469 | 2.0859 | 2.0859 | Recommended | 2.9898e-07 | 1.714e-06 | 1.6221e-07 | 9.2656e-07 | 3.9035e-07 | 1.1749e-06 | 3.4506e-08 | 1.7958e-07 | 1.4753e-07 | 7.9508e-07 | 1.8896e-07 | 8.5458e-07 | Recommended | Recommended
67685 | 67685 | DIMETHYL SULFOXIDE | 0 | 0 | 0 | 0 | 0 | 0 | 6.6763 | 0.040803 | 0.03715 | 0.80447 | 1.1483e-07 | 0.24909 | 0.24909 | Recommended | n/a | n/a | n/a | n/a | n/a | n/a | n/a | n/a | n/a | n/a | n/a | n/a | n/a | n/a
67721 | 67721 | HEXACHLOROETHANE | 0 | 0 | 0 | 0 | 0 | 0 | 0 | 42.7605 | 42.7458 | 1911.4799 | 19.4898 | 135.3416 | 135.3416 | Recommended | 2.7608e-06 | 3.391e-05 | 2.2584e-06 | 2.774e-05 | 3.5965e-06 | 4.4176e-05 | 1.3795e-06 | 1.6944e-05 | 1.9515e-06 | 2.397e-05 | 3.1233e-06 | 3.8363e-05 | Recommended | Recommended
68042 | 68042 | SODIUM CITRATE | 0 | 0 | 0 | 0 | 0 | 0 | 0 | 0.42051 | 0.39848 | 2.6029 | 5.2932e-16 | 0.44612 | 0.44612 | Interim | n/a | n/a | n/a | n/a | n/a | n/a | n/a | n/a | n/a | n/a | n/a | n/a | n/a | n/a
68111 | 68111 | MERCAPTOACETIC ACID | 0 | 0 | 0 | 0 | 0 | 0 | 0 | 21.5873 | 19.2119 | 382.9809 | 0.00023154 | 95.4683 | 95.4683 | Interim | n/a | n/a | n/a | n/a | n/a | n/a | n/a | n/a | n/a | n/a | n/a | n/a | n/a | n/a
68122 | 68122 | N,N'-DIMETHYLFORMAMIDE | 0 | 0 | 0 | 0 | 0 | 0 | 0 | 0.30249 | 0.28873 | 3.1308 | 4.4555e-05 | 0.96243 | 0.96243 | Recommended | n/a | 2.7155e-06 | n/a | 8.9532e-07 | n/a | 3.302e-06 | n/a | 6.9648e-10 | n/a | 1.0567e-06 | n/a | 1.5378e-06 | n/a | Recommended
68359 | 68359 | SULFADIAZINE | 0 | 0 | 0 | 0 | 0 | 0 | 0 | 618.5604 | 517.0481 | 11741.3814 | 3.7834e-05 | 1922.3589 | 1922.3589 | Interim | n/a | n/a | n/a | n/a | n/a | n/a | n/a | n/a | n/a | n/a | n/a | n/a | n/a | n/a
68893 | 68893 | DIPYRONE | 0 | 0 | 0 | 0 | 0 | 0 | 0 | n/a | n/a | n/a | n/a | n/a | n/a | n/a | 3.3785e-07 | n/a | 2.7151e-07 | n/a | 2.6493e-07 | n/a | 4.9221e-11 | n/a | 8.974e-08 | n/a | 1.0985e-07 | n/a | Interim | n/a
69534 | 69534 | AMPICILLIN | 0 | 0 | 0 | 0 | 0 | 0 | 0 | 44.9829 | 42.1683 | 306.558 | 1.5928e-12 | 46.3636 | 46.3636 | Interim | n/a | n/a | n/a | n/a | n/a | n/a | n/a | n/a | n/a | n/a | n/a | n/a | n/a | n/a
69727 | 69727 | SALICYLIC ACID | 0 | 0 | 0 | 0 | 0 | 0 | 0 | 13.5448 | 12.221 | 160.9141 | 0.00015162 | 28.2438 | 28.2438 | Interim | n/a | n/a | n/a | n/a | n/a | n/a | n/a | n/a | n/a | n/a | n/a | n/a | n/a | n/a
70257 | 70257 | N-NITROSO-N-METHYL-N'-NITROGUANIDINE | 0 | 0 | 0 | 0 | 0 | 0 | 0 | n/a | n/a | n/a | n/a | n/a | n/a | n/a | 0.0001126 | n/a | 8.2325e-05 | n/a | 0.00011657 | n/a | 2.1758e-08 | n/a | 1.9453e-05 | n/a | 2.4378e-05 | n/a | Recommended | n/a
70304 | 70304 | HEXACHLOROPRENE | 0 | 0 | 0 | 0 | 0 | 0 | 0 | 54279.0511 | 33711.8677 | 1416766.4722 | 2.5491e-05 | 807.1753 | 807.1753 | Interim | n/a | 0.00011869 | n/a | 0.00011233 | n/a | 2.2827e-05 | n/a | 7.6418e-07 | n/a | 1.3005e-08 | n/a | 3.0411e-06 | n/a | Interim
70382 | 70382 | DIMETHRIN | 0 | 0 | 0 | 0 | 0 | 0 | 0 | 14.9315 | 3.2952 | 56907.3636 | 0.38694 | 45.6092 | 45.6092 | Interim | n/a | n/a | n/a | n/a | n/a | n/a | n/a | n/a | n/a | n/a | n/a | n/a | n/a | n/a
70699 | 70699 | 1-PROPANONE, 1-(4-AMINOPHENYL)- | 0 | 0 | 0 | 0 | 0 | 0 | 0 | 4.2406 | 2.4514 | 259.5679 | 0.0026386 | 48.4899 | 48.4899 | Interim | n/a | n/a | n/a | n/a | n/a | n/a | n/a | n/a | n/a | n/a | n/a | n/a | n/a | n/a
71238 | 71238 | 1-PROPANOL | 0 | 0 | 0 | 0 | 0 | 0 | 2.4974 | 0.093293 | 0.091739 | 2.9723 | 0.001307 | 0.64871 | 0.64871 | Recommended | n/a | n/a | n/a | n/a | n/a | n/a | n/a | n/a | n/a | n/a | n/a | n/a | n/a | n/a
71363 | 71363 | 1-BUTANOL | 0 | 0 | 0 | 0 | 0 | 0 | 2.8804 | 0.11031 | 0.10794 | 5.5156 | 0.00099072 | 0.94261 | 0.94261 | Recommended | n/a | 5.2686e-08 | n/a | 5.0277e-09 | n/a | 3.755e-08 | n/a | 5.8984e-11 | n/a | 7.6189e-09 | n/a | 1.4916e-08 | n/a | Recommended
71410 | 71410 | 1-PENTANOL | 0 | 0 | 0 | 0 | 0 | 0 | 2.8271 | 0.21383 | 0.2106 | 15.568 | 0.0025205 | 2.3977 | 2.3977 | Recommended | n/a | n/a | n/a | n/a | n/a | n/a | n/a | n/a | n/a | n/a | n/a | n/a | n/a | n/a
71432 | 71432 | BENZENE | 0 | 0 | 0 | 0 | 0 | 0 | 0.72073 | 0.064185 | 0.063812 | 65.9831 | 0.013005 | 2.0486 | 2.0486 | Recommended | 4.7419e-07 | 1.2007e-07 | 1.1986e-07 | 3.0351e-08 | 2.4236e-07 | 6.1369e-08 | 2.486e-08 | 6.295e-09 | 1.0818e-07 | 2.7392e-08 | 1.2942e-07 | 3.2772e-08 | Recommended | Recommended
71556 | 71556 | 1,1,1-TRICHLOROETHANE | 146 | 0 | 0 | 0 | 0 | 0.12 | 0.0048797 | 0.205 | 0.20491 | 21.6929 | 0.054492 | 0.64547 | 0.64547 | Recommended | n/a | 1.9038e-08 | n/a | 1.6424e-08 | n/a | 1.6216e-08 | n/a | 4.3606e-09 | n/a | 1.4976e-08 | n/a | 1.5147e-08 | n/a | Recommended
71738 | 71738 | THIOPENTAL SODIUM | 0 | 0 | 0 | 0 | 0 | 0 | 0 | 65.9939 | 45.5245 | 1445.9561 | 2.9187e-17 | 15.5431 | 15.5431 | Interim | n/a | n/a | n/a | n/a | n/a | n/a | n/a | n/a | n/a | n/a | n/a | n/a | n/a | n/a
72208 | 72208 | ENDRIN | 0 | 0 | 0 | 0 | 0 | 0 | 0 | 146860.1851 | 111814.7394 | 11684139.3611 | 8552.6782 | 98218.4493 | 98218.4493 | Recommended | n/a | 0.00036224 | n/a | 0.00030579 | n/a | 0.0077961 | n/a | 0.00070506 | n/a | 9.2215e-05 | n/a | 0.00014959 | n/a | Recommended
72435 | 72435 | METHOXYCHLOR | 0 | 0 | 0 | 0 | 0 | 0 | 0 | 20002.8581 | 5110.9484 | 1244801.7451 | 9.7377 | 2029.5784 | 2029.5784 | Recommended | n/a | 5.6311e-07 | n/a | 3.3576e-07 | n/a | 3.167e-06 | n/a | 2.041e-07 | n/a | 5.4724e-09 | n/a | 7.6402e-08 | n/a | Recommended
72480 | 72480 | ALIZARINE | 0 | 0 | 0 | 0 | 0 | 0 | 0 | 667.0403 | 424.5142 | 16340.5642 | 9.6542e-07 | 39.1094 | 39.1094 | Interim | n/a | n/a | n/a | n/a | n/a | n/a | n/a | n/a | n/a | n/a | n/a | n/a | n/a | n/a
72548 | 72548 | DDD | 0 | 0 | 0 | 0 | 0 | 0 | 0 | 62664.5601 | 46922.1468 | 2719304.5244 | 2529.9504 | 7908.855 | 7908.855 | Recommended | 0.0010739 | n/a | 0.00087639 | n/a | 0.035401 | n/a | 0.0050932 | n/a | 0.00011329 | n/a | 0.00011387 | n/a | Recommended | n/a
72559 | 72559 | P,P'-DDE | 0 | 0 | 0 | 0 | 0 | 0 | 0 | 7739.4221 | 5590.4528 | 698722.0715 | 918.163 | 1748.8334 | 1748.8334 | Recommended | 4.1994e-05 | n/a | 3.818e-05 | n/a | 0.00039524 | n/a | 7.5616e-05 | n/a | 4.6025e-06 | n/a | 6.0146e-06 | n/a | Recommended | n/a
72560 | 72560 | 1,1-DICHLORO-2,2-BIS(ETHYLPHENYL)ETHANE | 0 | 0 | 0 | 0 | 0 | 0 | 0 | 691.9806 | 271.5143 | 78371.5572 | 21.36 | 21.2645 | 21.2645 | Interim | n/a | n/a | n/a | n/a | n/a | n/a | n/a | n/a | n/a | n/a | n/a | n/a | n/a | n/a
74828 | 74828 | METHANE | 25 | 0 | 0 | 0 | 0 | 0 | 0.014379 | n/a | n/a | n/a | n/a | n/a | n/a | n/a | n/a | n/a | n/a | n/a | n/a | n/a | n/a | n/a | n/a | n/a | n/a | n/a | n/a | n/a
74839 | 74839 | METHYL BROMIDE | 5 | 0 | 0 | 0 | 0 | 0.51 | 0.018716 | 11.6499 | 11.6381 | 1586.9601 | 1.0995 | 50.6326 | 50.6326 | Recommended | n/a | 0.00011387 | n/a | 7.7221e-05 | n/a | 6.1127e-05 | n/a | 7.271e-06 | n/a | 6.719e-05 | n/a | 6.7192e-05 | n/a | Recommended
74840 | 74840 | ETHANE | 0 | 0 | 0 | 0 | 0 | 0 | 0.28065 | n/a | n/a | n/a | n/a | n/a | n/a | n/a | n/a | n/a | n/a | n/a | n/a | n/a | n/a | n/a | n/a | n/a | n/a | n/a | n/a | n/a
74851 | 74851 | ETHENE | 0 | 0 | 0 | 0 | 0 | 0 | 8.995 | n/a | n/a | n/a | n/a | n/a | n/a | n/a | n/a | n/a | n/a | n/a | n/a | n/a | n/a | n/a | n/a | n/a | n/a | n/a | n/a | n/a
74862 | 74862 | ACETYLENE | 0 | 0 | 0 | 0 | 0 | 0 | 0.95437 | n/a | n/a | n/a | n/a | n/a | n/a | n/a | n/a | n/a | n/a | n/a | n/a | n/a | n/a | n/a | n/a | n/a | n/a | n/a | n/a | n/a
74873 | 74873 | METHYL CHLORIDE | 13 | 0 | 0 | 0 | 0 | 0.2 | 0.038321 | 0.063191 | 0.063131 | 9.117 | 0.0068834 | 0.27835 | 0.27835 | Interim | n/a | 6.5551e-07 | n/a | 4.4097e-07 | n/a | 4.249e-07 | n/a | 4.8014e-08 | n/a | 3.997e-07 | n/a | 4.0439e-07 | n/a | Interim
74895 | 74895 | METHYLAMINE | 0 | 0 | 0 | 0 | 0 | 0 | 7.6974 | 0.46482 | 0.46155 | 44.5994 | 0.011346 | 7.6834 | 7.6834 | Interim | n/a | n/a | n/a | n/a | n/a | n/a | n/a | n/a | n/a | n/a | n/a | n/a | n/a | n/a
74953 | 74953 | METHANE, DIBROMO- | 1.54 | 0 | 0 | 0 | 0 | 0 | 0 | n/a | n/a | n/a | n/a | n/a | n/a | n/a | n/a | n/a | n/a | n/a | n/a | n/a | n/a | n/a | n/a | n/a | n/a | n/a | n/a | n/a
74964 | 74964 | BROMOETHANE | 0 | 0 | 0 | 0 | 0 | 0 | 0.12864 | n/a | n/a | n/a | n/a | n/a | n/a | n/a | 3.1081e-07 | n/a | 1.2441e-07 | n/a | 1.652e-07 | n/a | 1.1484e-08 | n/a | 1.0962e-07 | n/a | 1.1573e-07 | n/a | Recommended | n/a
74975 | 74975 | BROMOCHLOROMETHANE | 0 | 0 | 0 | 0 | 0 | 0.12 | 0 | 0.79842 | 0.79736 | 65.0243 | 0.068029 | 3.908 | 3.908 | Interim | n/a | n/a | n/a | n/a | n/a | n/a | n/a | n/a | n/a | n/a | n/a | n/a | n/a | n/a
74986 | 74986 | PROPANE | 0 | 0 | 0 | 0 | 0 | 0 | 0.48946 | n/a | n/a | n/a | n/a | n/a | n/a | n/a | n/a | n/a | n/a | n/a | n/a | n/a | n/a | n/a | n/a | n/a | n/a | n/a | n/a | n/a
74997 | 74997 | METHYL ACETYLENE | 0 | 0 | 0 | 0 | 0 | 0 | 6.7241 | n/a | n/a | n/a | n/a | n/a | n/a | n/a | n/a | n/a | n/a | n/a | n/a | n/a | n/a | n/a | n/a | n/a | n/a | n/a | n/a | n/a
75003 | 75003 | CHLOROETHANE | 0 | 0 | 0 | 0 | 0 | 0 | 0.28724 | n/a | n/a | n/a | n/a | n/a | n/a | n/a | 4.4156e-08 | 1.6376e-09 | 1.6843e-08 | 6.2464e-10 | 2.241e-08 | 8.311e-10 | 1.7435e-09 | 6.4659e-11 | 1.5328e-08 | 5.6844e-10 | 1.5923e-08 | 5.9052e-10 | Recommended | Recommended
75014 | 75014 | VINYL CHLORIDE | 0 | 0 | 0 | 0 | 0 | 0 | 2.8274 | n/a | n/a | n/a | n/a | n/a | n/a | n/a | 5.0342e-06 | 1.743e-06 | 4.6309e-07 | 1.6084e-07 | 1.5741e-06 | 6.4323e-06 | 5.2262e-08 | 4.2452e-08 | 4.4676e-07 | 2.2811e-07 | 5.0414e-07 | 5.2957e-07 | Recommended | Recommended
75025 | 75025 | VINYLFLUORIDE | 0 | 0 | 0 | 0 | 0 | 0 | 0 | n/a | n/a | n/a | n/a | n/a | n/a | n/a | 6.7053e-06 | n/a | 7.2524e-07 | n/a | 2.4081e-06 | n/a | 8.3275e-08 | n/a | 7.0771e-07 | n/a | 7.4205e-07 | n/a | Recommended | n/a
75047 | 75047 | ETHYLAMINE | 0 | 0 | 0 | 0 | 0 | 0 | 5.7814 | 0.23145 | 0.22836 | 31.3246 | 0.0054238 | 4.747 | 4.747 | Interim | n/a | n/a | n/a | n/a | n/a | n/a | n/a | n/a | n/a | n/a | n/a | n/a | n/a | n/a
75058 | 75058 | ACETONITRILE | 0 | 0 | 0 | 0 | 0 | 0 | 0 | 0.74293 | 0.74057 | 9.8569 | 0.036387 | 1.9566 | 1.9566 | Recommended | n/a | 9.7247e-08 | n/a | 2.9643e-08 | n/a | 5.7217e-08 | n/a | 1.4702e-09 | n/a | 2.1569e-08 | n/a | 3.034e-08 | n/a | Recommended
75070 | 75070 | ACETALDEHYDE | 0 | 0 | 0 | 0 | 0 | 0 | 6.5392 | 0.28841 | 0.29643 | 47.1725 | 0.019705 | 8.4091 | 8.4091 | Recommended | 1.8103e-07 | 9.2916e-07 | 9.1798e-09 | 4.7116e-08 | 8.8261e-08 | 4.53e-07 | 6.5463e-10 | 3.3599e-09 | 1.9684e-08 | 1.0103e-07 | 4.4254e-08 | 2.2713e-07 | Interim | Interim
75081 | 75081 | ETHYL MERCAPTAN | 0 | 0 | 0 | 0 | 0 | 0 | 0 | 1.1953 | 1.1237 | 21528.6685 | 0.11457 | 625.6112 | 625.6112 | Interim | n/a | n/a | n/a | n/a | n/a | n/a | n/a | n/a | n/a | n/a | n/a | n/a | n/a | n/a
75092 | 75092 | METHYLENECHLORIDE | 8.7 | 0 | 0 | 0 | 0 | 0 | 0.041429 | 0.097015 | 0.096914 | 14.6086 | 0.019632 | 0.82666 | 0.82666 | Recommended | 8.9157e-08 | 1.0433e-06 | 4.4156e-08 | 5.1641e-07 | 6.8232e-08 | 7.0003e-07 | 9.656e-09 | 1.101e-07 | 3.9074e-08 | 4.5196e-07 | 4.2369e-08 | 4.7926e-07 | Recommended | Recommended
75105 | 75105 | HFC-32 | 675 | 0 | 0 | 0 | 0 | 0 | 0 | n/a | n/a | n/a | n/a | n/a | n/a | n/a | n/a | n/a | n/a | n/a | n/a | n/a | n/a | n/a | n/a | n/a | n/a | n/a | n/a | n/a
75127 | 75127 | FORMAMIDE | 0 | 0 | 0 | 0 | 0 | 0 | 0 | 1.6923 | 1.6701 | 7.035 | 5.705e-06 | 2.2764 | 2.2764 | Recommended | n/a | n/a | n/a | n/a | n/a | n/a | n/a | n/a | n/a | n/a | n/a | n/a | n/a | n/a
75150 | 75150 | CARBON DISULFIDE | 0 | 0 | 0 | 0 | 0 | 0 | 0.24613 | 2.3075 | 2.3065 | 153.4231 | 0.23017 | 4.8229 | 4.8229 | Recommended | n/a | 5.3148e-05 | n/a | 4.6736e-05 | n/a | 3.7493e-05 | n/a | 4.6599e-06 | n/a | 4.238e-05 | n/a | 4.2385e-05 | n/a | Recommended
75183 | 75183 | DIMETHYLSULFIDE | 0 | 0 | 0 | 0 | 0 | 0 | 0 | 0.37235 | 0.37146 | 260.44 | 0.037258 | 11.6547 | 11.6547 | Interim | n/a | n/a | n/a | n/a | n/a | n/a | n/a | n/a | n/a | n/a | n/a | n/a | n/a | n/a
75194 | 75194 | CYCLOPROPANE | 0 | 0 | 0 | 0 | 0 | 0 | 0.087096 | n/a | n/a | n/a | n/a | n/a | n/a | n/a | n/a | n/a | n/a | n/a | n/a | n/a | n/a | n/a | n/a | n/a | n/a | n/a | n/a | n/a
75218 | 75218 | ETHYLENE OXIDE | 0 | 0 | 0 | 0 | 0 | 0 | 0.039169 | 1.0078 | 1.0062 | 23.5346 | 0.085847 | 3.7696 | 3.7696 | Interim | 1.2192e-06 | n/a | 4.4176e-07 | n/a | 1.7159e-06 | n/a | 3.8474e-08 | n/a | 4.7279e-07 | n/a | 8.6911e-07 | n/a | Recommended | n/a
75252 | 75252 | TRIBROMOMETHANE | 0 | 0 | 0 | 0 | 0 | 0 | 0 | 3.9018 | 3.8948 | 189.9486 | 0.58012 | 13.0003 | 13.0003 | Recommended | 7.8034e-08 | 6.2633e-07 | 3.5104e-08 | 2.8176e-07 | 5.453e-08 | 4.3767e-07 | 5.4978e-09 | 4.4127e-08 | 2.1802e-08 | 1.7499e-07 | 2.8522e-08 | 2.2893e-07 | Interim | Recommended
75274 | 75274 | BROMODICHLOROMETHANE | 0 | 0 | 0 | 0 | 0 | 0 | 0 | 0.22466 | 0.2244 | 21.4983 | 0.039479 | 1.2216 | 1.2216 | Interim | 2.2334e-06 | 2.6359e-06 | 1.1953e-06 | 1.4107e-06 | 1.54e-06 | 1.8175e-06 | 2.1378e-07 | 2.523e-07 | 9.5244e-07 | 1.1241e-06 | 1.0404e-06 | 1.2278e-06 | Recommended | Recommended
75285 | 75285 | ISOBUTANE | 0 | 0 | 0 | 0 | 0 | 0 | 1.23 | n/a | n/a | n/a | n/a | n/a | n/a | n/a | n/a | n/a | n/a | n/a | n/a | n/a | n/a | n/a | n/a | n/a | n/a | n/a | n/a | n/a
75310 | 75310 | ISOPROPYLAMINE | 0 | 0 | 0 | 0 | 0 | 0 | 7.2346 | 0.18377 | 0.19138 | 63.9076 | 0.0098285 | 7.3807 | 7.3807 | Interim | n/a | n/a | n/a | n/a | n/a | n/a | n/a | n/a | n/a | n/a | n/a | n/a | n/a | n/a
75343 | 75343 | 1,1-DICHLOROETHANE | 0 | 0 | 0 | 0 | 0 | 0 | 0.069318 | n/a | n/a | n/a | n/a | n/a | n/a | n/a | n/a | n/a | n/a | n/a | n/a | n/a | n/a | n/a | n/a | n/a | n/a | n/a | n/a | n/a
75354 | 75354 | 1,1-DICHLOROETHYLENE | 0 | 0 | 0 | 0 | 0 | 0 | 1.7858 | 0.0011218 | 0.0010297 | 31.2831 | 0.00019993 | 0.46567 | 0.46567 | Recommended | 1.4721e-06 | 2.3588e-07 | 9.5938e-08 | 1.54e-08 | 8.5591e-08 | 4.2302e-07 | 1.836e-08 | 1.0063e-08 | 8.8902e-08 | 2.0351e-08 | 8.8902e-08 | 4.8594e-08 | Recommended | Recommended
75365 | 75365 | ACETYLCHLORIDE | 0 | 0 | 0 | 0 | 0 | 0 | 0 | 6.7522 | 6.738 | 133.5326 | 0.42816 | 26.5305 | 26.5305 | Interim | n/a | n/a | n/a | n/a | n/a | n/a | n/a | n/a | n/a | n/a | n/a | n/a | n/a | n/a
75376 | 75376 | HFC-152a | 124 | 0 | 0 | 0 | 0 | 0 | 0.017497 | n/a | n/a | n/a | n/a | n/a | n/a | n/a | n/a | n/a | n/a | n/a | n/a | n/a | n/a | n/a | n/a | n/a | n/a | n/a | n/a | n/a
75398 | 75398 | ACETALDEHYDE AMMONIA | 0 | 0 | 0 | 0 | 0 | 0 | 0 | 2.1974 | 1.6615 | 91.1337 | 0.00075304 | 25.722 | 25.722 | Interim | n/a | n/a | n/a | n/a | n/a | n/a | n/a | n/a | n/a | n/a | n/a | n/a | n/a | n/a
75434 | 75434 | HCFC-21 | 151 | 0 | 0 | 0 | 0 | 0.04 | 0 | n/a | n/a | n/a | n/a | n/a | n/a | n/a | n/a | n/a | n/a | n/a | n/a | n/a | n/a | n/a | n/a | n/a | n/a | n/a | n/a | n/a
75456 | 75456 | HCFC-22 | 1810 | 0 | 0 | 0 | 0 | 0.05 | 0 | n/a | n/a | n/a | n/a | n/a | n/a | n/a | n/a | 9.5726e-09 | n/a | 8.8007e-09 | n/a | 7.2653e-09 | n/a | 8.553e-10 | n/a | 8.2151e-09 | n/a | 8.2221e-09 | n/a | Recommended
75467 | 75467 | HFC-23 | 14800 | 0 | 0 | 0 | 0 | 0 | 0 | n/a | n/a | n/a | n/a | n/a | n/a | n/a | n/a | n/a | n/a | n/a | n/a | n/a | n/a | n/a | n/a | n/a | n/a | n/a | n/a | n/a
75478 | 75478 | IODOFORM | 0 | 0 | 0 | 0 | 0 | 0 | 0 | 82.8446 | 82.6768 | 2932.8096 | 8.4676 | 471.5211 | 471.5211 | Interim | n/a | n/a | n/a | n/a | n/a | n/a | n/a | n/a | n/a | n/a | n/a | n/a | n/a | n/a
75503 | 75503 | TRIMETHYLAMINE | 0 | 0 | 0 | 0 | 0 | 0 | 6.3156 | 0.021958 | 0.024129 | 19.8654 | 0.0017383 | 2.6535 | 2.6535 | Interim | n/a | n/a | n/a | n/a | n/a | n/a | n/a | n/a | n/a | n/a | n/a | n/a | n/a | n/a
75525 | 75525 | NITROMETHANE | 0 | 0 | 0 | 0 | 0 | 0 | 0.067627 | 2.456 | 2.4465 | 35.0224 | 0.095946 | 6.1415 | 6.1415 | Recommended | 9.8151e-07 | n/a | 2.9396e-07 | n/a | 6.222e-07 | n/a | 1.1676e-08 | n/a | 1.9947e-07 | n/a | 2.7913e-07 | n/a | Recommended | n/a
75569 | 75569 | PROPYLENE OXIDE | 0 | 0 | 0 | 0 | 0 | 0 | 0.29399 | 1.3043 | 1.3024 | 29.0052 | 0.081633 | 5.0148 | 5.0148 | Recommended | 4.1073e-07 | 7.687e-06 | 1.2019e-07 | 2.1025e-06 | 4.1587e-07 | 4.1227e-06 | 7.6967e-09 | 1.3279e-07 | 1.1733e-07 | 1.5709e-06 | 2.0178e-07 | 2.2422e-06 | Recommended | Interim
75570 | 75570 | N,N,N-TRIMETHYLMETHANAMINIUM, CHLORIDE | 0 | 0 | 0 | 0 | 0 | 0 | 0 | 6.5797 | 6.3416 | 40.6574 | 2.0272e-11 | 10.1835 | 10.1835 | Interim | n/a | n/a | n/a | n/a | n/a | n/a | n/a | n/a | n/a | n/a | n/a | n/a | n/a | n/a
75605 | 75605 | CACODYLIC ACID | 0 | 0 | 0 | 0 | 0 | 0 | 0 | 39.6009 | 36.3097 | 308.4457 | 2.5492e-05 | 36.4559 | 36.4559 | Interim | 5.1349e-06 | n/a | 2.905e-06 | n/a | 4.0121e-06 | n/a | 2.3463e-09 | n/a | 4.7467e-07 | n/a | 8.1696e-07 | n/a | Interim | n/a
75638 | 75638 | HALON 1301 | 7140 | 0 | 0 | 0 | 0 | 16 | 0 | n/a | n/a | n/a | n/a | n/a | n/a | n/a | n/a | n/a | n/a | n/a | n/a | n/a | n/a | n/a | n/a | n/a | n/a | n/a | n/a | n/a
75649 | 75649 | T-BUTYLAMINE | 0 | 0 | 0 | 0 | 0 | 0 | 0 | 1.1811 | 1.1875 | 125.3893 | 0.050665 | 13.5092 | 13.5092 | Interim | n/a | n/a | n/a | n/a | n/a | n/a | n/a | n/a | n/a | n/a | n/a | n/a | n/a | n/a
75650 | 75650 | TERT-BUTYL ALCOHOL | 0 | 0 | 0 | 0 | 0 | 0 | 0.40646 | 0.19572 | 0.19396 | 3.0478 | 0.0030601 | 0.71351 | 0.71351 | Recommended | 5.7169e-07 | n/a | 1.4434e-07 | n/a | 5.0754e-07 | n/a | 2.9134e-09 | n/a | 1.5326e-07 | n/a | 2.2811e-07 | n/a | Recommended | n/a
75683 | 75683 | HCFC-142b | 2310 | 0 | 0 | 0 | 0 | 0.07 | 0 | n/a | n/a | n/a | n/a | n/a | n/a | n/a | n/a | n/a | n/a | n/a | n/a | n/a | n/a | n/a | n/a | n/a | n/a | n/a | n/a | n/a
75694 | 75694 | CFC-11 | 4750 | 0 | 0 | 0 | 0 | 1 | 0 | n/a | n/a | n/a | n/a | n/a | n/a | n/a | n/a | 1.8078e-06 | n/a | 1.7725e-06 | n/a | 1.6446e-06 | n/a | 4.7145e-07 | n/a | 1.7059e-06 | n/a | 1.7072e-06 | n/a | Recommended
75718 | 75718 | CFC-12 | 10900 | 0 | 0 | 0 | 0 | 1 | 0 | n/a | n/a | n/a | n/a | n/a | n/a | n/a | n/a | 2.3165e-05 | n/a | 2.296e-05 | n/a | 2.0453e-05 | n/a | 4.4412e-06 | n/a | 2.2379e-05 | n/a | 2.238e-05 | n/a | Recommended
75729 | 75729 | CFC-13 | 14400 | 0 | 0 | 0 | 0 | 1 | 0 | n/a | n/a | n/a | n/a | n/a | n/a | n/a | n/a | n/a | n/a | n/a | n/a | n/a | n/a | n/a | n/a | n/a | n/a | n/a | n/a | n/a
75730 | 75730 | CARBON TETRAFLUORIDE | 7390 | 0 | 0 | 0 | 0 | 0 | 0 | n/a | n/a | n/a | n/a | n/a | n/a | n/a | n/a | n/a | n/a | n/a | n/a | n/a | n/a | n/a | n/a | n/a | n/a | n/a | n/a | n/a
75741 | 75741 | TETRAMETHYL LEAD | 0 | 0 | 0 | 0 | 0 | 0 | 0 | 0.026199 | 0.019198 | 8128.4024 | 0.0030362 | 24.596 | 24.596 | Interim | n/a | n/a | n/a | n/a | n/a | n/a | n/a | n/a | n/a | n/a | n/a | n/a | n/a | n/a
75821 | 75821 | C2H2F2BR2 | 0 | 0 | 0 | 0 | 0 | 0.85 | 0 | n/a | n/a | n/a | n/a | n/a | n/a | n/a | n/a | n/a | n/a | n/a | n/a | n/a | n/a | n/a | n/a | n/a | n/a | n/a | n/a | n/a
75832 | 75832 | 2,2-DIMETHYL BUTANE | 0 | 0 | 0 | 0 | 0 | 0 | 1.1733 | n/a | n/a | n/a | n/a | n/a | n/a | n/a | n/a | n/a | n/a | n/a | n/a | n/a | n/a | n/a | n/a | n/a | n/a | n/a | n/a | n/a
75854 | 75854 | 2-METHYL-2-BUTANOL | 0 | 0 | 0 | 0 | 0 | 0 | 0 | 0.065194 | 0.064706 | 2.5017 | 0.0013633 | 0.51183 | 0.51183 | Recommended | n/a | n/a | n/a | n/a | n/a | n/a | n/a | n/a | n/a | n/a | n/a | n/a | n/a | n/a
75865 | 75865 | ACETONE CYANOHYDRIN | 0 | 0 | 0 | 0 | 0 | 0 | 0 | 17518.0638 | 17510.381 | 57289.4165 | 3.1071 | 23211.8168 | 23211.8168 | Recommended | n/a | n/a | n/a | n/a | n/a | n/a | n/a | n/a | n/a | n/a | n/a | n/a | n/a | n/a
75876 | 75876 | TRICHLOROACETALDEHYDE | 0 | 0 | 0 | 0 | 0 | 0 | 0 | 77.6284 | 77.8684 | 243.9475 | 0.0013168 | 105.5671 | 105.5671 | Interim | n/a | n/a | n/a | n/a | n/a | n/a | n/a | n/a | n/a | n/a | n/a | n/a | n/a | n/a
75887 | 75887 | HCFC-133a | 0 | 0 | 0 | 0 | 0 | 0.04 | 0 | n/a | n/a | n/a | n/a | n/a | n/a | n/a | 2.0231e-06 | n/a | 1.7044e-06 | n/a | 1.651e-06 | n/a | 3.3081e-07 | n/a | 1.5645e-06 | n/a | 1.572e-06 | n/a | Recommended | n/a
75898 | 75898 | 2,2,2-TRIFLUOROETHANOL | 0 | 0 | 0 | 0 | 0 | 0 | 0 | 9.3657 | 9.3198 | 120.6657 | 0.50442 | 33.911 | 33.911 | Interim | n/a | n/a | n/a | n/a | n/a | n/a | n/a | n/a | n/a | n/a | n/a | n/a | n/a | n/a
75912 | 75912 | TERT-BUTYLHYDROPEROXIDE | 0 | 0 | 0 | 0 | 0 | 0 | 0 | 10.5668 | 10.5077 | 413.4171 | 0.40286 | 25.1962 | 25.1962 | Recommended | n/a | n/a | n/a | n/a | n/a | n/a | n/a | n/a | n/a | n/a | n/a | n/a | n/a | n/a
75978 | 75978 | METHYL TERT-BUTYL KETONE | 0 | 0 | 0 | 0 | 0 | 0 | 0.64796 | 1.0169 | 1.0177 | 63.4489 | 0.16405 | 10.8841 | 10.8841 | Interim | n/a | n/a | n/a | n/a | n/a | n/a | n/a | n/a | n/a | n/a | n/a | n/a | n/a | n/a
75989 | 75989 | 2,2-DIMETHYL PROPANOIC ACID | 0 | 0 | 0 | 0 | 0 | 0 | 0 | 2.4969 | 2.4405 | 28.4286 | 0.011972 | 6.9021 | 6.9021 | Interim | n/a | n/a | n/a | n/a | n/a | n/a | n/a | n/a | n/a | n/a | n/a | n/a | n/a | n/a
75990 | 75990 | DALAPON | 0 | 0 | 0 | 0 | 0 | 0 | 0 | 33.8876 | 33.8396 | 108.5086 | 0.0074573 | 42.566 | 42.566 | Interim | n/a | 1.2904e-06 | n/a | 9.7043e-07 | n/a | 1.2978e-06 | n/a | 2.059e-09 | n/a | 5.4788e-07 | n/a | 8.6489e-07 | n/a | Interim
76017 | 76017 | PENTACHLOROETHANE | 0 | 0 | 0 | 0 | 0 | 0 | 0 | 6.0482 | 6.0451 | 316.13 | 2.7629 | 29.2682 | 29.2682 | Recommended | 2.509e-06 | n/a | 1.6445e-06 | n/a | 2.5568e-06 | n/a | 9.0494e-07 | n/a | 1.3921e-06 | n/a | 2.0158e-06 | n/a | Recommended | n/a
76039 | 76039 | TRICHLOROACETIC ACID | 0 | 0 | 0 | 0 | 0 | 0 | 0 | 10.8379 | 10.8387 | 33.5972 | 0.00054588 | 13.4641 | 13.4641 | Interim | 3.2758e-07 | n/a | 2.5543e-07 | n/a | 2.8788e-07 | n/a | 1.1366e-10 | n/a | 1.1861e-07 | n/a | 1.9851e-07 | n/a | Interim | n/a
76062 | 76062 | CHLOROPICRIN | 0 | 0 | 0 | 0 | 0 | 0 | 1.8492 | 528.7444 | 528.1989 | 60849.8375 | 130.4831 | 4192.5692 | 4192.5692 | Interim | n/a | n/a | n/a | n/a | n/a | n/a | n/a | n/a | n/a | n/a | n/a | n/a | n/a | n/a
76120 | 76120 | CFC-112 | 0 | 0 | 0 | 0 | 0 | 1 | 0 | n/a | n/a | n/a | n/a | n/a | n/a | n/a | n/a | n/a | n/a | n/a | n/a | n/a | n/a | n/a | n/a | n/a | n/a | n/a | n/a | n/a
76131 | 76131 | CFC-113 | 6130 | 0 | 0 | 0 | 0 | 1 | 0 | n/a | n/a | n/a | n/a | n/a | n/a | n/a | n/a | 4.1167e-07 | n/a | 4.0891e-07 | n/a | 3.7391e-07 | n/a | 1.0259e-07 | n/a | 3.9767e-07 | n/a | 3.9773e-07 | n/a | Recommended
76142 | 76142 | CFC-114 | 10000 | 0 | 0 | 0 | 0 | 1 | 0 | n/a | n/a | n/a | n/a | n/a | n/a | n/a | n/a | n/a | n/a | n/a | n/a | n/a | n/a | n/a | n/a | n/a | n/a | n/a | n/a | n/a
76153 | 76153 | CFC-115 | 7370 | 0 | 0 | 0 | 0 | 0.44 | 0 | n/a | n/a | n/a | n/a | n/a | n/a | n/a | n/a | n/a | n/a | n/a | n/a | n/a | n/a | n/a | n/a | n/a | n/a | n/a | n/a | n/a
76164 | 76164 | PFC-116 | 12200 | 0 | 0 | 0 | 0 | 0 | 0 | n/a | n/a | n/a | n/a | n/a | n/a | n/a | n/a | n/a | n/a | n/a | n/a | n/a | n/a | n/a | n/a | n/a | n/a | n/a | n/a | n/a
76197 | 76197 | PFC-218 | 8830 | 0 | 0 | 0 | 0 | 0 | 0 | n/a | n/a | n/a | n/a | n/a | n/a | n/a | n/a | n/a | n/a | n/a | n/a | n/a | n/a | n/a | n/a | n/a | n/a | n/a | n/a | n/a
76222 | 76222 | CAMPHOR | 0 | 0 | 0 | 0 | 0 | 0 | 0.48987 | n/a | n/a | n/a | n/a | n/a | n/a | n/a | n/a | n/a | n/a | n/a | n/a | n/a | n/a | n/a | n/a | n/a | n/a | n/a | n/a | n/a
76255 | 76255 | TRIAMCINOLONE ACETONIDE | 0 | 0 | 0 | 0 | 0 | 0 | 0 | n/a | n/a | n/a | n/a | n/a | n/a | n/a | 0.0055563 | n/a | 0.0052186 | n/a | 0.0052538 | n/a | 3.5274e-05 | n/a | 0.0022153 | n/a | 0.0036812 | n/a | Recommended | n/a
76299 | 76299 | 3-BROMO-D-CAMPHOR | 0 | 0 | 0 | 0 | 0 | 0 | 0 | 1.7611 | 1.7374 | 183.7164 | 0.10684 | 12.0934 | 12.0934 | Interim | n/a | n/a | n/a | n/a | n/a | n/a | n/a | n/a | n/a | n/a | n/a | n/a | n/a | n/a
76380 | 76380 | METHOXYFLURANE | 0 | 0 | 0 | 0 | 0 | 0 | 0 | 1.2024 | 1.2016 | 108.8263 | 0.21407 | 6.3881 | 6.3881 | Interim | n/a | n/a | n/a | n/a | n/a | n/a | n/a | n/a | n/a | n/a | n/a | n/a | n/a | n/a
76448 | 76448 | HEPTACHLOR | 0 | 0 | 0 | 0 | 0 | 0 | 0 | 80.1369 | 43.9793 | 134187.3008 | 13.6499 | 478.3305 | 478.3305 | Recommended | 5.6408e-05 | 3.2689e-06 | 2.6722e-05 | 1.5486e-06 | 0.0020522 | 0.00011893 | 0.00052545 | 3.0451e-05 | 1.2567e-05 | 7.2826e-07 | 3.6896e-05 | 2.1382e-06 | Recommended | Recommended
76879 | 76879 | TRIPHENYLTIN HYDROXIDE | 0 | 0 | 0 | 0 | 0 | 0 | 0 | 188252.0481 | 105852.1238 | 6340387.7522 | 94.0728 | 813.4815 | 813.4815 | Interim | n/a | 9.375e-05 | n/a | 6.538e-05 | n/a | 0.00024612 | n/a | 3.9761e-05 | n/a | 3.5516e-08 | n/a | 5.5751e-08 | n/a | Interim
77098 | 77098 | PHENOLPHTHALEIN | 0 | 0 | 0 | 0 | 0 | 0 | 0 | n/a | n/a | n/a | n/a | n/a | n/a | n/a | 1.4262e-07 | n/a | 1.0644e-07 | n/a | 5.1905e-08 | n/a | 8.1767e-10 | n/a | 1.1755e-11 | n/a | 5.9201e-11 | n/a | Recommended | n/a
77463 | 77463 | ACEDAPSONE | 0 | 0 | 0 | 0 | 0 | 0 | 0 | n/a | n/a | n/a | n/a | n/a | n/a | n/a | 1.973e-06 | n/a | 1.542e-06 | n/a | 1.6893e-06 | n/a | 4.3899e-10 | n/a | 3.013e-07 | n/a | 4.9057e-07 | n/a | Recommended | n/a
77474 | 77474 | HEXACHLOROCYCLOPENTADIENE | 0 | 0 | 0 | 0 | 0 | 0 | 0 | 18.1264 | 17.835 | 50467.4921 | 7.6583 | 470.8464 | 470.8464 | Recommended | n/a | 0.0002776 | n/a | 0.00010877 | n/a | 0.0001652 | n/a | 6.2572e-05 | n/a | 9.3879e-05 | n/a | 9.7174e-05 | n/a | Recommended
77587 | 77587 | DIBUTYLTIN DILAURATE | 0 | 0 | 0 | 0 | 0 | 0 | 0 | 9.5448 | 5.8868 | 251.6559 | 1.0416e-06 | 0.0092779 | 0.0092779 | Interim | n/a | n/a | n/a | n/a | n/a | n/a | n/a | n/a | n/a | n/a | n/a | n/a | n/a | n/a
77689 | 77689 | 3-HYDROXY-2,2,4-TRIMETHYLPENTYL-1-ISOBUTYRATE | 0 | 0 | 0 | 0 | 0 | 0 | 0.77064 | n/a | n/a | n/a | n/a | n/a | n/a | n/a | n/a | n/a | n/a | n/a | n/a | n/a | n/a | n/a | n/a | n/a | n/a | n/a | n/a | n/a
77714 | 77714 | 2,4-IMIDAZOLIDINEDIONE, 5,5-DIMETHYL- | 0 | 0 | 0 | 0 | 0 | 0 | 0 | 0.63277 | 0.63122 | 2.379 | 5.8793e-09 | 0.94132 | 0.94132 | Interim | n/a | n/a | n/a | n/a | n/a | n/a | n/a | n/a | n/a | n/a | n/a | n/a | n/a | n/a
77736 | 77736 | DICYCLOPENTADIENE | 0 | 0 | 0 | 0 | 0 | 0 | 0 | 0.009619 | 0.0023251 | 230.5122 | 0.00020029 | 0.56916 | 0.56916 | Recommended | n/a | n/a | n/a | n/a | n/a | n/a | n/a | n/a | n/a | n/a | n/a | n/a | n/a | n/a
77747 | 77747 | 3-METHYL-3-PENTANOL | 0 | 0 | 0 | 0 | 0 | 0 | 0 | 0.23325 | 0.23188 | 14.7806 | 0.0056165 | 2.6204 | 2.6204 | Interim | n/a | n/a | n/a | n/a | n/a | n/a | n/a | n/a | n/a | n/a | n/a | n/a | n/a | n/a
77758 | 77758 | METHYL PENTYNOL | 0 | 0 | 0 | 0 | 0 | 0 | 0 | 0.18236 | 0.17546 | 11.0968 | 0.0019971 | 2.0817 | 2.0817 | Interim | n/a | n/a | n/a | n/a | n/a | n/a | n/a | n/a | n/a | n/a | n/a | n/a | n/a | n/a
77769 | 77769 | 2,2-DIMETHOXY-PROPANE | 0 | 0 | 0 | 0 | 0 | 0 | 0.48248 | n/a | n/a | n/a | n/a | n/a | n/a | n/a | n/a | n/a | n/a | n/a | n/a | n/a | n/a | n/a | n/a | n/a | n/a | n/a | n/a | n/a
77781 | 77781 | DIMETHYL SULFATE | 0 | 0 | 0 | 0 | 0 | 0 | 0 | 137.7102 | 135.4424 | 1457.8046 | 0.87149 | 306.5218 | 306.5218 | Interim | n/a | n/a | n/a | n/a | n/a | n/a | n/a | n/a | n/a | n/a | n/a | n/a | n/a | n/a
77929 | 77929 | CITRIC ACID | 0 | 0 | 0 | 0 | 0 | 0 | 0 | 2.4181 | 2.2304 | 22.0264 | 8.6201e-11 | 3.7752 | 3.7752 | Interim | n/a | n/a | n/a | n/a | n/a | n/a | n/a | n/a | n/a | n/a | n/a | n/a | n/a | n/a
77930 | 77930 | TRIETHYL CITRATE | 0 | 0 | 0 | 0 | 0 | 0 | 0.69586 | n/a | n/a | n/a | n/a | n/a | n/a | n/a | n/a | n/a | n/a | n/a | n/a | n/a | n/a | n/a | n/a | n/a | n/a | n/a | n/a | n/a
77996 | 77996 | 1,1,1-TRIS(HYDROXYMETHYL)PROPANE | 0 | 0 | 0 | 0 | 0 | 0 | 0 | 0.21727 | 0.21015 | 1.7329 | 2.8448e-09 | 0.54988 | 0.54988 | Interim | n/a | n/a | n/a | n/a | n/a | n/a | n/a | n/a | n/a | n/a | n/a | n/a | n/a | n/a
78002 | 78002 | TETRAETHYL LEAD | 0 | 0 | 0 | 0 | 0 | 0 | 0 | 0.064217 | 0.0074787 | 35376.3265 | 0.0011291 | 50.8453 | 50.8453 | Interim | n/a | 0.017081 | n/a | 0.00026386 | n/a | 0.03972 | n/a | 0.0039693 | n/a | 0.00030604 | n/a | 0.0016173 | n/a | Interim
78115 | 78115 | PENTAERYTHRITOL TETRANITRATE | 0 | 0 | 0 | 0 | 0 | 0 | 0 | 0.15001 | 0.11545 | 2.4723 | 1.8287e-08 | 0.07114 | 0.07114 | Interim | n/a | n/a | n/a | n/a | n/a | n/a | n/a | n/a | n/a | n/a | n/a | n/a | n/a | n/a
78273 | 78273 | 1-ETHYNYL CYCLOHEXANOL | 0 | 0 | 0 | 0 | 0 | 0 | 0 | 0.56774 | 0.51279 | 47.7453 | 0.0080495 | 9.1031 | 9.1031 | Interim | n/a | n/a | n/a | n/a | n/a | n/a | n/a | n/a | n/a | n/a | n/a | n/a | n/a | n/a
78308 | 78308 | TRI-O-CRESYL PHOSPHATE | 0 | 0 | 0 | 0 | 0 | 0 | 0 | 108.6237 | 49.3684 | 5445.0506 | 0.092649 | 2.8498 | 2.8498 | Interim | n/a | n/a | n/a | n/a | n/a | n/a | n/a | n/a | n/a | n/a | n/a | n/a | n/a | n/a
78342 | 78342 | DIOXATHION | 0 | 0 | 0 | 0 | 0 | 0 | 0 | 3367.5313 | 536.5836 | 228278.6097 | 0.04857 | 12754.174 | 12754.174 | Recommended | n/a | 3.9248e-06 | n/a | 6.2889e-07 | n/a | 8.5303e-05 | n/a | 1.2151e-06 | n/a | 4.769e-06 | n/a | 1.2606e-05 | n/a | Recommended
78400 | 78400 | TRIETHYL PHOSPHATE | 0 | 0 | 0 | 0 | 0 | 0 | 0 | 0.45691 | 0.28143 | 16.9089 | 1.5607e-05 | 1.5227 | 1.5227 | Recommended | n/a | n/a | n/a | n/a | n/a | n/a | n/a | n/a | n/a | n/a | n/a | n/a | n/a | n/a
78422 | 78422 | TRIS(2-ETHYLHEXYL) PHOSPHATE | 0 | 0 | 0 | 0 | 0 | 0 | 0 | 0.97254 | 0.59385 | 26.1048 | 6.4808e-06 | 0.00058589 | 0.00058589 | Interim | 4.1486e-08 | n/a | 2.4121e-08 | n/a | 4.6313e-09 | n/a | 3.5926e-11 | n/a | 1.1785e-13 | n/a | 2.2112e-10 | n/a | Recommended | n/a
78488 | 78488 | DEF | 0 | 0 | 0 | 0 | 0 | 0 | 0 | 562.7849 | 108.8144 | 40906.7142 | 0.023099 | 38.4438 | 38.4438 | Recommended | n/a | 3.4337e-05 | n/a | 4.6925e-06 | n/a | 0.00010945 | n/a | 1.8781e-06 | n/a | 1.0743e-07 | n/a | 6.7208e-06 | n/a | Recommended
78513 | 78513 | TRI-2-BUTOXYETHYL PHOSPHATE | 0 | 0 | 0 | 0 | 0 | 0 | 0 | 7.4869 | 1.6121 | 424.8033 | 6.6229e-07 | 1.5372 | 1.5372 | Interim | n/a | n/a | n/a | n/a | n/a | n/a | n/a | n/a | n/a | n/a | n/a | n/a | n/a | n/a
78591 | 78591 | ISOPHORONE | 0 | 0 | 0 | 0 | 0 | 0 | 4.6253 | 0.29474 | 0.23371 | 102.8558 | 0.0053579 | 14.0776 | 14.0776 | Recommended | 1.8268e-08 | 1.1739e-08 | 4.1917e-10 | 2.6936e-10 | 4.4521e-08 | 2.861e-08 | 4.0975e-11 | 2.6331e-11 | 6.1666e-09 | 3.9627e-09 | 1.038e-08 | 6.6702e-09 | Recommended | Recommended
78626 | 78626 | DIMETHYL DIETHOXYSILANE | 0 | 0 | 0 | 0 | 0 | 0 | 0 | 9.8057 | 9.4598 | 3250.8679 | 0.61319 | 37.1199 | 37.1199 | Interim | n/a | n/a | n/a | n/a | n/a | n/a | n/a | n/a | n/a | n/a | n/a | n/a | n/a | n/a
78706 | 78706 | LINALOOL | 0 | 0 | 0 | 0 | 0 | 0 | 5.4333 | 0.27155 | 0.25809 | 329.3052 | 0.014448 | 38.8091 | 38.8091 | Recommended | n/a | n/a | n/a | n/a | n/a | n/a | n/a | n/a | n/a | n/a | n/a | n/a | n/a | n/a
78784 | 78784 | ISOPENTANE | 0 | 0 | 0 | 0 | 0 | 0 | 1.4457 | n/a | n/a | n/a | n/a | n/a | n/a | n/a | n/a | n/a | n/a | n/a | n/a | n/a | n/a | n/a | n/a | n/a | n/a | n/a | n/a | n/a
78795 | 78795 | ISOPRENE | 0 | 0 | 0 | 0 | 0 | 0 | 10.6068 | 8.4925e-05 | 2.8893e-05 | 20.2078 | 2.9129e-06 | 0.10204 | 0.10204 | Recommended | 1.3484e-07 | n/a | 1.4579e-09 | n/a | 6.8358e-08 | n/a | 1.1347e-09 | n/a | 1.7139e-09 | n/a | 4.2612e-09 | n/a | Recommended | n/a
78831 | 78831 | ISOBUTYL ALCOHOL | 0 | 0 | 0 | 0 | 0 | 0 | 2.5087 | 0.2015 | 0.19878 | 8.5388 | 0.0033525 | 1.8353 | 1.8353 | Recommended | n/a | 2.1424e-08 | n/a | 2.4527e-09 | n/a | 2.0381e-08 | n/a | 4.8852e-11 | n/a | 4.9904e-09 | n/a | 8.5076e-09 | n/a | Recommended
78842 | 78842 | ISOBUTYRALDEHYDE | 0 | 0 | 0 | 0 | 0 | 0 | 5.2526 | 0.086603 | 0.090815 | 52.0062 | 0.0071613 | 7.7885 | 7.7885 | Recommended | n/a | n/a | n/a | n/a | n/a | n/a | n/a | n/a | n/a | n/a | n/a | n/a | n/a | n/a
78853 | 78853 | METHACROLEIN | 0 | 0 | 0 | 0 | 0 | 0 | 6.0056 | n/a | n/a | n/a | n/a | n/a | n/a | n/a | n/a | n/a | n/a | n/a | n/a | n/a | n/a | n/a | n/a | n/a | n/a | n/a | n/a | n/a
78875 | 78875 | 1,2-DICHLOROPROPANE | 0 | 0 | 0 | 0 | 0 | 0 | 0.29339 | 0.15797 | 0.15764 | 45.7212 | 0.029833 | 2.2386 | 2.2386 | Recommended | 2.8155e-07 | 3.9193e-05 | 1.0246e-07 | 1.4262e-05 | 1.6698e-07 | 2.3244e-05 | 1.9779e-08 | 2.7533e-06 | 8.7659e-08 | 1.2202e-05 | 1.0168e-07 | 1.4154e-05 | Recommended | Interim
78886 | 78886 | 2,3-DICHLOROPROPENE | 0 | 0 | 0 | 0 | 0 | 0 | 0 | 0.010157 | 0.010009 | 40.7108 | 0.0018751 | 1.445 | 1.445 | Interim | n/a | n/a | n/a | n/a | n/a | n/a | n/a | n/a | n/a | n/a | n/a | n/a | n/a | n/a
78900 | 78900 | 1,2-DIAMINOPROPANE | 0 | 0 | 0 | 0 | 0 | 0 | 0 | 0.14639 | 0.086046 | 15.4156 | 0.00018194 | 2.2222 | 2.2222 | Interim | n/a | n/a | n/a | n/a | n/a | n/a | n/a | n/a | n/a | n/a | n/a | n/a | n/a | n/a
78922 | 78922 | SEC-BUTYL ALCOHOL | 0 | 0 | 0 | 0 | 0 | 0 | 1.3602 | 0.13264 | 0.13025 | 7.1056 | 0.0020617 | 1.523 | 1.523 | Recommended | n/a | n/a | n/a | n/a | n/a | n/a | n/a | n/a | n/a | n/a | n/a | n/a | n/a | n/a
78933 | 78933 | METHYL ETHYL KETONE | 0 | 0 | 0 | 0 | 0 | 0 | 1.4813 | 0.057728 | 0.057684 | 1.5707 | 0.0031289 | 0.28237 | 0.28237 | Interim | n/a | 1.2677e-09 | n/a | 5.384e-10 | n/a | 7.5681e-09 | n/a | 3.3169e-11 | n/a | 1.4699e-09 | n/a | 3.289e-09 | n/a | Recommended
78944 | 78944 | METHYLVINYLKETONE | 0 | 0 | 0 | 0 | 0 | 0 | 9.6538 | 290.2868 | 297.3065 | 51948.9666 | 14.7799 | 8891.7877 | 8891.7877 | Interim | n/a | n/a | n/a | n/a | n/a | n/a | n/a | n/a | n/a | n/a | n/a | n/a | n/a | n/a
78955 | 78955 | CHLOROACETONE | 0 | 0 | 0 | 0 | 0 | 0 | 9.4103 | n/a | n/a | n/a | n/a | n/a | n/a | n/a | n/a | n/a | n/a | n/a | n/a | n/a | n/a | n/a | n/a | n/a | n/a | n/a | n/a | n/a
78966 | 78966 | 1-AMINO-2-PROPANOL | 0 | 0 | 0 | 0 | 0 | 0 | 5.4153 | 3.6033 | 3.294 | 62.9587 | 0.00031802 | 18.9662 | 18.9662 | Interim | n/a | n/a | n/a | n/a | n/a | n/a | n/a | n/a | n/a | n/a | n/a | n/a | n/a | n/a
78977 | 78977 | 2-HYDROXYPROPANENITRILE | 0 | 0 | 0 | 0 | 0 | 0 | 0 | 4629.7664 | 4570.7477 | 18877.365 | 0.23114 | 6068.6836 | 6068.6836 | Interim | n/a | n/a | n/a | n/a | n/a | n/a | n/a | n/a | n/a | n/a | n/a | n/a | n/a | n/a
78988 | 78988 | METHYL GLYOXAL | 0 | 0 | 0 | 0 | 0 | 0 | 16.5608 | n/a | n/a | n/a | n/a | n/a | n/a | n/a | n/a | n/a | n/a | n/a | n/a | n/a | n/a | n/a | n/a | n/a | n/a | n/a | n/a | n/a
78999 | 78999 | 1,1-DICHLOROPROPANE | 0 | 0 | 0 | 0 | 0 | 0 | 0 | 0.12397 | 0.12348 | 73.2819 | 0.023336 | 2.8006 | 2.8006 | Recommended | n/a | n/a | n/a | n/a | n/a | n/a | n/a | n/a | n/a | n/a | n/a | n/a | n/a | n/a
79005 | 79005 | 1,1,2-TRICHLOROETHANE | 0 | 0 | 0 | 0 | 0 | 0 | 0.085617 | 0.57615 | 0.57522 | 43.5496 | 0.10119 | 2.8736 | 2.8736 | Recommended | 1.5155e-06 | 4.7327e-06 | 6.157e-07 | 1.9228e-06 | 9.4544e-07 | 2.9525e-06 | 1.0924e-07 | 3.4115e-07 | 4.476e-07 | 1.3978e-06 | 5.2797e-07 | 1.6488e-06 | Recommended | Recommended
79016 | 79016 | TRICHLOROETHYLENE | 0 | 0 | 0 | 0 | 0 | 0 | 0.63939 | 0.025078 | 0.024619 | 83.0625 | 0.0045088 | 1.6999 | 1.6999 | Recommended | 5.0604e-08 | n/a | 9.3583e-09 | n/a | 4.1716e-08 | n/a | 2.3464e-09 | n/a | 8.788e-09 | n/a | 1.2832e-08 | n/a | Recommended | n/a
79061 | 79061 | ACRYLAMIDE | 0 | 0 | 0 | 0 | 0 | 0 | 0 | 14.8827 | 14.2478 | 119.197 | 5.1131e-05 | 32.3833 | 32.3833 | Recommended | 1.2389e-05 | 5.1505e-05 | 5.8629e-06 | 2.4373e-05 | 1.1964e-05 | 4.9737e-05 | 2.0437e-09 | 8.4959e-09 | 3.2584e-06 | 1.3546e-05 | 4.9427e-06 | 2.0547e-05 | Recommended | Recommended
79083 | 79083 | BROMOACETIC ACID | 0 | 0 | 0 | 0 | 0 | 0 | 0 | 417.8429 | 406.9999 | 1930.4859 | 0.0026392 | 484.6268 | 484.6268 | Interim | n/a | n/a | n/a | n/a | n/a | n/a | n/a | n/a | n/a | n/a | n/a | n/a | n/a | n/a
79094 | 79094 | PROPIONIC ACID | 0 | 0 | 0 | 0 | 0 | 0 | 1.2231 | 10.7467 | 10.3228 | 70.6626 | 0.0055839 | 16.5647 | 16.5647 | Interim | n/a | n/a | n/a | n/a | n/a | n/a | n/a | n/a | n/a | n/a | n/a | n/a | n/a | n/a
79107 | 79107 | ACRYLIC ACID | 0 | 0 | 0 | 0 | 0 | 0 | 11.3776 | 14.5416 | 13.2567 | 197.6421 | 0.0060317 | 44.228 | 44.228 | Interim | n/a | 9.708e-05 | n/a | 5.2773e-06 | n/a | 1.4716e-07 | n/a | 2.4273e-09 | n/a | 8.1964e-07 | n/a | 8.3042e-07 | n/a | Interim
79118 | 79118 | CHLOROACETIC ACID | 0 | 0 | 0 | 0 | 0 | 0 | 0 | 758.7943 | 749.4844 | 2928.0702 | 0.013311 | 929.2706 | 929.2706 | Interim | n/a | n/a | n/a | n/a | n/a | n/a | n/a | n/a | n/a | n/a | n/a | n/a | n/a | n/a
79141 | 79141 | GLYCOLIC ACID | 0 | 0 | 0 | 0 | 0 | 0 | 2.3779 | n/a | n/a | n/a | n/a | n/a | n/a | n/a | n/a | n/a | n/a | n/a | n/a | n/a | n/a | n/a | n/a | n/a | n/a | n/a | n/a | n/a
79196 | 79196 | THIOSEMICARBAZIDE | 0 | 0 | 0 | 0 | 0 | 0 | 0 | 29.7704 | 20.5101 | 1177.1491 | 0.0041403 | 222.1532 | 222.1532 | Interim | n/a | n/a | n/a | n/a | n/a | n/a | n/a | n/a | n/a | n/a | n/a | n/a | n/a | n/a
79209 | 79209 | METHYL ACETATE | 0 | 0 | 0 | 0 | 0 | 0 | 0.072002 | 0.57661 | 0.57584 | 15.3465 | 0.040317 | 2.6393 | 2.6393 | Recommended | n/a | n/a | n/a | n/a | n/a | n/a | n/a | n/a | n/a | n/a | n/a | n/a | n/a | n/a
79210 | 79210 | PERACETIC ACID | 0 | 0 | 0 | 0 | 0 | 0 | 0.54079 | 65.4918 | 62.8081 | 1124.3229 | 0.26497 | 280.3602 | 280.3602 | Recommended | n/a | n/a | n/a | n/a | n/a | n/a | n/a | n/a | n/a | n/a | n/a | n/a | n/a | n/a
79243 | 79243 | NITROETHANE | 0 | 0 | 0 | 0 | 0 | 0 | 0.063325 | n/a | n/a | n/a | n/a | n/a | n/a | n/a | n/a | n/a | n/a | n/a | n/a | n/a | n/a | n/a | n/a | n/a | n/a | n/a | n/a | n/a
79298 | 79298 | 2,3-DIMETHYL BUTANE | 0 | 0 | 0 | 0 | 0 | 0 | 0.96938 | n/a | n/a | n/a | n/a | n/a | n/a | n/a | n/a | n/a | n/a | n/a | n/a | n/a | n/a | n/a | n/a | n/a | n/a | n/a | n/a | n/a
79312 | 79312 | ISOBUTYRIC ACID | 0 | 0 | 0 | 0 | 0 | 0 | 1.2022 | 4.0677 | 3.87 | 39.555 | 0.0038951 | 8.4405 | 8.4405 | Interim | n/a | n/a | n/a | n/a | n/a | n/a | n/a | n/a | n/a | n/a | n/a | n/a | n/a | n/a
79334 | 79334 | L-LACTIC ACID | 0 | 0 | 0 | 0 | 0 | 0 | 0 | 4.2097 | 4.0465 | 28.9867 | 0.00037767 | 7.2513 | 7.2513 | Interim | n/a | n/a | n/a | n/a | n/a | n/a | n/a | n/a | n/a | n/a | n/a | n/a | n/a | n/a
79345 | 79345 | 1,1,2,2-TETRACHLOROETHANE | 0 | 0 | 0 | 0 | 0 | 0 | 0 | 6.3064 | 6.2978 | 324.3672 | 1.3836 | 34.0869 | 34.0869 | Recommended | 2.0416e-06 | n/a | 7.4979e-07 | n/a | 1.4029e-06 | n/a | 1.7481e-07 | n/a | 5.4764e-07 | n/a | 8.7541e-07 | n/a | Recommended | n/a
79414 | 79414 | METHACRYLIC ACID | 0 | 0 | 0 | 0 | 0 | 0 | 18.4982 | 11.4982 | 9.8775 | 255.4919 | 0.0044409 | 53.9096 | 53.9096 | Interim | n/a | n/a | n/a | n/a | n/a | n/a | n/a | n/a | n/a | n/a | n/a | n/a | n/a | n/a
79436 | 79436 | DICHLOROACETIC ACID | 0 | 0 | 0 | 0 | 0 | 0 | 0 | 13.3318 | 13.1477 | 52.4471 | 0.00019047 | 16.1287 | 16.1287 | Interim | 9.7548e-07 | 1.662e-06 | 6.0079e-07 | 1.0236e-06 | 6.8498e-07 | 1.1671e-06 | 4.0853e-10 | 6.9605e-10 | 2.1485e-07 | 3.6606e-07 | 4.0357e-07 | 6.8759e-07 | Interim | Interim
79447 | 79447 | DIMETHYLCARBAMYL CHLORIDE | 0 | 0 | 0 | 0 | 0 | 0 | 0 | n/a | n/a | n/a | n/a | n/a | n/a | n/a | 2.1303e-05 | n/a | 3.4742e-06 | n/a | 3.0094e-05 | n/a | 9.0861e-09 | n/a | 8.4662e-06 | n/a | 1.2302e-05 | n/a | Interim | n/a
79469 | 79469 | 2-NITROPROPANE | 0 | 0 | 0 | 0 | 0 | 0 | 0.10983 | 0.41386 | 0.4129 | 11.2041 | 0.027851 | 1.1049 | 1.1049 | Recommended | n/a | 1.4753e-06 | n/a | 4.6178e-07 | n/a | 8.1596e-07 | n/a | 3.3386e-08 | n/a | 2.6908e-07 | n/a | 3.4449e-07 | n/a | Recommended
79572 | 79572 | OXYTETRACYLCINE | 0 | 0 | 0 | 0 | 0 | 0 | 0 | 2674.7428 | 2582.8101 | 13629.1564 | 1.82e-18 | 2997.7864 | 2997.7864 | Interim | n/a | n/a | n/a | n/a | n/a | n/a | n/a | n/a | n/a | n/a | n/a | n/a | n/a | n/a
79776 | 79776 | 3-BUTEN-2-ONE, 4-(2,6,6-TRIMETHYL-1-CYCLOHEXEN-1-YL)-, (E)- | 0 | 0 | 0 | 0 | 0 | 0 | 0 | 0.41351 | 0.35909 | 1381.5636 | 0.038085 | 30.5891 | 30.5891 | Recommended | n/a | n/a | n/a | n/a | n/a | n/a | n/a | n/a | n/a | n/a | n/a | n/a | n/a | n/a
79925 | 79925 | CAMPHENE | 0 | 0 | 0 | 0 | 0 | 0 | 4.5073 | 0.0035816 | 0.00084798 | 479.0277 | 0.00015327 | 1.056 | 1.056 | Recommended | n/a | n/a | n/a | n/a | n/a | n/a | n/a | n/a | n/a | n/a | n/a | n/a | n/a | n/a
79947 | 79947 | 2,2-BIS(4-HYDROXY-3,5-DIBROMOPHENYL)PROPANE | 0 | 0 | 0 | 0 | 0 | 0 | 0 | 940.1949 | 587.8774 | 23842.7953 | 0.051341 | 18.617 | 18.617 | Interim | n/a | n/a | n/a | n/a | n/a | n/a | n/a | n/a | n/a | n/a | n/a | n/a | n/a | n/a
79958 | 79958 | PHENOL, 4,4'-(1-METHYLETHYLIDENE)BIS 2,6-DICHLORO- | 0 | 0 | 0 | 0 | 0 | 0 | 0 | 168.6163 | 104.9314 | 4293.7207 | 0.0094929 | 2.5207 | 2.5207 | Interim | n/a | n/a | n/a | n/a | n/a | n/a | n/a | n/a | n/a | n/a | n/a | n/a | n/a | n/a
80002 | 80002 | SULPHENONE | 0 | 0 | 0 | 0 | 0 | 0 | 0 | 513.6913 | 371.2956 | 9844.676 | 0.090664 | 109.2293 | 109.2293 | Interim | n/a | n/a | n/a | n/a | n/a | n/a | n/a | n/a | n/a | n/a | n/a | n/a | n/a | n/a
80057 | 80057 | 4,4'-ISOPROPYLIDENEDIPHENOL | 0 | 0 | 0 | 0 | 0 | 0 | 0 | 93.6536 | 24.2818 | 5164.053 | 4.5109e-05 | 3.1908 | 3.1908 | Recommended | n/a | 2.5252e-07 | n/a | 7.4829e-08 | n/a | 6.9861e-07 | n/a | 7.3811e-09 | n/a | 4.3174e-10 | n/a | 1.9392e-09 | n/a | Recommended
80068 | 80068 | DIMITE | 0 | 0 | 0 | 0 | 0 | 0 | 0 | 1967.8006 | 1338.3643 | 44978.2888 | 0.35171 | 503.6665 | 503.6665 | Interim | n/a | n/a | n/a | n/a | n/a | n/a | n/a | n/a | n/a | n/a | n/a | n/a | n/a | n/a
80080 | 80080 | DI(P-AMINOPHENYL)SULFONE | 0 | 0 | 0 | 0 | 0 | 0 | 0 | n/a | n/a | n/a | n/a | n/a | n/a | n/a | 1.6247e-06 | n/a | 6.5358e-07 | n/a | 4.188e-06 | n/a | 1.3929e-09 | n/a | 2.7438e-07 | n/a | 4.6136e-07 | n/a | Recommended | n/a
80126 | 80126 | TETRAMETHYLENEDISULFOTETRAMINE | 0 | 0 | 0 | 0 | 0 | 0 | 0 | 20612.7823 | 18482.8607 | 741437.5751 | 0.075102 | 256467.1531 | 256467.1531 | Interim | n/a | n/a | n/a | n/a | n/a | n/a | n/a | n/a | n/a | n/a | n/a | n/a | n/a | n/a
80159 | 80159 | CUMENE HYDROPEROXIDE | 0 | 0 | 0 | 0 | 0 | 0 | 0 | 112.7452 | 71.4686 | 3087.6636 | 0.01284 | 31.0017 | 31.0017 | Interim | n/a | n/a | n/a | n/a | n/a | n/a | n/a | n/a | n/a | n/a | n/a | n/a | n/a | n/a
80331 | 80331 | CHLORFENSON | 0 | 0 | 0 | 0 | 0 | 0 | 0 | 1532.2391 | 921.038 | 46222.2507 | 1.0584 | 288.9381 | 288.9381 | Interim | n/a | 1.5605e-05 | n/a | 1.1179e-05 | n/a | 0.00015622 | n/a | 4.0984e-06 | n/a | 1.0228e-06 | n/a | 1.9422e-06 | n/a | Recommended
80386 | 80386 | 4-CHLOROPHENYL BENZENESULFONATE | 0 | 0 | 0 | 0 | 0 | 0 | 0 | 196.917 | 122.2867 | 5374.9652 | 0.012521 | 33.0204 | 33.0204 | Interim | n/a | n/a | n/a | n/a | n/a | n/a | n/a | n/a | n/a | n/a | n/a | n/a | n/a | n/a
80466 | 80466 | P-TERT-AMYLPHENOL | 0 | 0 | 0 | 0 | 0 | 0 | 0 | 222.6521 | 98.5969 | 25804.7936 | 0.8976 | 198.1728 | 198.1728 | Interim | n/a | n/a | n/a | n/a | n/a | n/a | n/a | n/a | n/a | n/a | n/a | n/a | n/a | n/a
80568 | 80568 | ALPHA-PINENE | 0 | 0 | 0 | 0 | 0 | 0 | 4.5073 | 0.00049883 | 7.3574e-05 | 125.1949 | 1.3258e-05 | 0.16526 | 0.16526 | Recommended | n/a | n/a | n/a | n/a | n/a | n/a | n/a | n/a | n/a | n/a | n/a | n/a | n/a | n/a
80626 | 80626 | METHYL METHACRYLATE | 0 | 0 | 0 | 0 | 0 | 0 | 15.6085 | 0.013581 | 0.0141 | 13.9357 | 0.0011303 | 1.4554 | 1.4554 | Recommended | n/a | 1.865e-06 | n/a | 5.9229e-08 | n/a | 5.4054e-08 | n/a | 4.7337e-09 | n/a | 3.9529e-08 | n/a | 4.2067e-08 | n/a | Recommended
81072 | 81072 | SACCHARIN | 0 | 0 | 0 | 0 | 0 | 0 | 0 | 175467.1788 | 167972.9256 | 1182448.6822 | 0.0016085 | 280447.3384 | 280447.3384 | Interim | n/a | n/a | n/a | n/a | n/a | n/a | n/a | n/a | n/a | n/a | n/a | n/a | n/a | n/a
81152 | 81152 | BENZENE, 1-(1,1-DIMETHYLETHYL)-3,5-DIMETHYL-2,4, | 0 | 0 | 0 | 0 | 0 | 0 | 0 | n/a | n/a | n/a | n/a | n/a | n/a | n/a | 6.2864e-06 | n/a | 5.1847e-06 | n/a | 6.3099e-05 | n/a | 3.5072e-06 | n/a | 2.2214e-07 | n/a | 3.0607e-07 | n/a | Recommended | n/a
81492 | 81492 | 1-AMINO-2,4-DIBROMOANTHRAQUINONE | 0 | 0 | 0 | 0 | 0 | 0 | 0 | n/a | n/a | n/a | n/a | n/a | n/a | n/a | 2.6097e-06 | n/a | 2.0706e-06 | n/a | 4.642e-06 | n/a | 6.9721e-08 | n/a | 2.5877e-08 | n/a | 5.6075e-07 | n/a | Recommended | n/a
81549 | 81549 | PURPURIN | 0 | 0 | 0 | 0 | 0 | 0 | 0 | 132.6656 | 76.1617 | 3936.4112 | 7.5366e-08 | 2.9184 | 2.9184 | Interim | 6.8128e-08 | n/a | 3.0024e-08 | n/a | 7.0564e-08 | n/a | 2.858e-10 | n/a | 5.2315e-11 | n/a | 4.5579e-10 | n/a | Interim | n/a
81618 | 81618 | QUINALIZARIN | 0 | 0 | 0 | 0 | 0 | 0 | 0 | 81.7434 | 50.8538 | 2090.3236 | 4.3932e-08 | 1.2008 | 1.2008 | Interim | n/a | n/a | n/a | n/a | n/a | n/a | n/a | n/a | n/a | n/a | n/a | n/a | n/a | n/a
81641 | 81641 | 1,4-DIHYDROXY-9,10-ANTHRACENEDIONE | 0 | 0 | 0 | 0 | 0 | 0 | 0 | 168.4356 | 94.9223 | 5436.6774 | 0.024694 | 13.0711 | 13.0711 | Interim | n/a | n/a | n/a | n/a | n/a | n/a | n/a | n/a | n/a | n/a | n/a | n/a | n/a | n/a
81776 | 81776 | C,I, VAT BLUE 4 | 0 | 0 | 0 | 0 | 0 | 0 | 0 | 0.10125 | 0.062537 | 2.6642 | 5.7281e-13 | 0.00038418 | 0.00038418 | Interim | n/a | n/a | n/a | n/a | n/a | n/a | n/a | n/a | n/a | n/a | n/a | n/a | n/a | n/a
81812 | 81812 | WARFARIN | 0 | 0 | 0 | 0 | 0 | 0 | 0 | 12.7633 | 6.2666 | 539.2612 | 5.2471e-05 | 22.7531 | 22.7531 | Recommended | n/a | 0.0001285 | n/a | 4.8091e-05 | n/a | 0.00040676 | n/a | 1.4578e-06 | n/a | 1.7183e-05 | n/a | 4.0741e-05 | n/a | Recommended
81823 | 81823 | COUMACHLOR | 0 | 0 | 0 | 0 | 0 | 0 | 0 | 2.2362 | 1.4617 | 59.808 | 9.3864e-09 | 1.6372 | 1.6372 | Interim | n/a | n/a | n/a | n/a | n/a | n/a | n/a | n/a | n/a | n/a | n/a | n/a | n/a | n/a
81889 | 81889 | RHODAMINE B | 0 | 0 | 0 | 0 | 0 | 0 | 0 | 0.083963 | 0.051859 | 2.2092 | 3.3332e-20 | 0.0003202 | 0.0003202 | Interim | n/a | n/a | n/a | n/a | n/a | n/a | n/a | n/a | n/a | n/a | n/a | n/a | n/a | n/a
82280 | 82280 | 1-AMINO-2-METHYLANTHRAQUINONE | 0 | 0 | 0 | 0 | 0 | 0 | 0 | n/a | n/a | n/a | n/a | n/a | n/a | n/a | 5.8695e-07 | n/a | 2.1799e-07 | n/a | 1.992e-06 | n/a | 1.348e-08 | n/a | 1.0056e-08 | n/a | 9.9553e-08 | n/a | Recommended | n/a
82688 | 82688 | PENTACHLORONITROBENZENE | 0 | 0 | 0 | 0 | 0 | 0 | 0 | 2710.4224 | 2663.0755 | 55620.6309 | 566.9563 | 937.4124 | 937.4124 | Recommended | 7.4844e-06 | 3.3132e-05 | 6.7997e-06 | 3.0101e-05 | 1.0347e-05 | 4.5805e-05 | 2.0686e-06 | 9.1575e-06 | 1.2822e-06 | 5.676e-06 | 1.8761e-06 | 8.3053e-06 | Recommended | Recommended
82713 | 82713 | 2,4,6-TRINITRORESORCINOL | 0 | 0 | 0 | 0 | 0 | 0 | 0 | 1.7569 | 1.21 | 36.5676 | 6.3316e-10 | 0.24184 | 0.24184 | Interim | n/a | n/a | n/a | n/a | n/a | n/a | n/a | n/a | n/a | n/a | n/a | n/a | n/a | n/a
83329 | 83329 | ACENAPHTHENE | 0 | 0 | 0 | 0 | 0 | 0 | 0 | 3.4631 | 2.5961 | 4115.8122 | 0.36508 | 18.2819 | 18.2819 | Recommended | n/a | 5.3927e-08 | n/a | 2.0899e-09 | n/a | 2.5835e-07 | n/a | 2.8795e-08 | n/a | 1.4513e-09 | n/a | 9.4496e-09 | n/a | Recommended
83341 | 83341 | 3-METHYLINDOLE | 0 | 0 | 0 | 0 | 0 | 0 | 0 | 9.0207 | 1.727 | 1868.0746 | 0.005519 | 10.3969 | 10.3969 | Interim | n/a | n/a | n/a | n/a | n/a | n/a | n/a | n/a | n/a | n/a | n/a | n/a | n/a | n/a
83410 | 83410 | 1,2-DIMETHYL-3-NITROBENZENE | 0 | 0 | 0 | 0 | 0 | 0 | 0 | 6.9319 | 6.8806 | 988.4832 | 1.1453 | 20.2894 | 20.2894 | Recommended | n/a | n/a | n/a | n/a | n/a | n/a | n/a | n/a | n/a | n/a | n/a | n/a | n/a | n/a
83421 | 83421 | BENZENE, 1-CHLORO-2-METHYL-3-NITRO- | 0 | 0 | 0 | 0 | 0 | 0 | 0 | 19.4867 | 19.3906 | 696.901 | 2.5636 | 20.7844 | 20.7844 | Recommended | n/a | n/a | n/a | n/a | n/a | n/a | n/a | n/a | n/a | n/a | n/a | n/a | n/a | n/a
83590 | 83590 | PROPYL ISOME | 0 | 0 | 0 | 0 | 0 | 0 | 0 | 13430.4527 | 3368.8674 | 1367478.516 | 8.2569 | 16563.6601 | 16563.6601 | Interim | n/a | n/a | n/a | n/a | n/a | n/a | n/a | n/a | n/a | n/a | n/a | n/a | n/a | n/a
83669 | 83669 | BENZENE, 1-(1,1-DIMETHYLETHYL)-2-METHOXY-4-METHY | 0 | 0 | 0 | 0 | 0 | 0 | 0 | 2591.5883 | 2218.1393 | 64301.3136 | 22.0209 | 832.2466 | 832.2466 | Interim | n/a | n/a | n/a | n/a | n/a | n/a | n/a | n/a | n/a | n/a | n/a | n/a | n/a | n/a
83794 | 83794 | ROTENONE | 0 | 0 | 0 | 0 | 0 | 0 | 0 | 1255.7407 | 162.0115 | 71486.0179 | 0.0010253 | 18.9068 | 18.9068 | Recommended | n/a | 4.2804e-06 | n/a | 8.9447e-07 | n/a | 7.2622e-06 | n/a | 1.8163e-07 | n/a | 1.9215e-09 | n/a | 4.5154e-08 | n/a | Recommended
83896 | 83896 | QUINACRINE | 0 | 0 | 0 | 0 | 0 | 0 | 0 | 0.63993 | 0.11916 | 38.1104 | 1.5707e-06 | 0.018944 | 0.018944 | Interim | n/a | n/a | n/a | n/a | n/a | n/a | n/a | n/a | n/a | n/a | n/a | n/a | n/a | n/a
84117 | 84117 | 9,10-PHENANTHRENEDIONE | 0 | 0 | 0 | 0 | 0 | 0 | 0 | 11361.4641 | 10956.4786 | 74447.7775 | 1.1771 | 19354.8706 | 19354.8706 | Interim | n/a | n/a | n/a | n/a | n/a | n/a | n/a | n/a | n/a | n/a | n/a | n/a | n/a | n/a
84628 | 84628 | DIPHENYL PHTHALATE | 0 | 0 | 0 | 0 | 0 | 0 | 0 | 3440.3724 | 2524.0715 | 163560.1359 | 19.7928 | 134.945 | 134.945 | Interim | n/a | n/a | n/a | n/a | n/a | n/a | n/a | n/a | n/a | n/a | n/a | n/a | n/a | n/a
84651 | 84651 | ANTHRAQUINONE | 0 | 0 | 0 | 0 | 0 | 0 | 0 | 348.898 | 236.7851 | 7581.0525 | 0.019076 | 30.6435 | 30.6435 | Recommended | n/a | n/a | n/a | n/a | n/a | n/a | n/a | n/a | n/a | n/a | n/a | n/a | n/a | n/a
84662 | 84662 | DIETHYLPHTHALATE (DEP) | 0 | 0 | 0 | 0 | 0 | 0 | 1.6156 | 24.5462 | 21.1167 | 422.9974 | 0.01834 | 35.1106 | 35.1106 | Recommended | n/a | 1.5336e-08 | n/a | 7.6393e-09 | n/a | 1.3646e-08 | n/a | 2.1301e-11 | n/a | 1.7117e-09 | n/a | 3.7443e-09 | n/a | Recommended
84695 | 84695 | DI-ISOBUTYLPHTHALATE | 0 | 0 | 0 | 0 | 0 | 0 | 0 | 9.0945 | 8.5635 | 2354.3655 | 0.45218 | 12.8469 | 12.8469 | Recommended | n/a | n/a | n/a | n/a | n/a | n/a | n/a | n/a | n/a | n/a | n/a | n/a | n/a | n/a
84742 | 84742 | DIBUTYLPHTHALATE (DBP) | 0 | 0 | 0 | 0 | 0 | 0 | 1.2462 | 119.7205 | 75.9045 | 6318.7219 | 0.10457 | 21.8797 | 21.8797 | Recommended | n/a | 7.9631e-08 | n/a | 3.3841e-08 | n/a | 1.1397e-07 | n/a | 1.5213e-09 | n/a | 9.1896e-10 | n/a | 1.4097e-08 | n/a | Recommended
84753 | 84753 | DIHEXYL PHTHALATE | 0 | 0 | 0 | 0 | 0 | 0 | 0 | 78.0653 | 37.7052 | 7556.7836 | 0.32008 | 1.0949 | 1.0949 | Recommended | n/a | n/a | n/a | n/a | n/a | n/a | n/a | n/a | n/a | n/a | n/a | n/a | n/a | n/a
85007 | 85007 | DIQUAT DIBROMIDE | 0 | 0 | 0 | 0 | 0 | 0 | 0 | 5335.4825 | 3231.4478 | 172128.6716 | 4.3299e-08 | 6272.9715 | 6272.9715 | Interim | n/a | 2.3546e-05 | n/a | 1.1777e-05 | n/a | 4.8778e-05 | n/a | 5.6517e-08 | n/a | 1.7776e-06 | n/a | 2.1629e-06 | n/a | Interim
85018 | 85018 | PHENANTHRENE | 0 | 0 | 0 | 0 | 0 | 0 | 0 | 132.9792 | 97.0548 | 16489.9277 | 11.1862 | 31.4052 | 31.4052 | Recommended | n/a | n/a | n/a | n/a | n/a | n/a | n/a | n/a | n/a | n/a | n/a | n/a | n/a | n/a
85029 | 85029 | BENZO(F)QUINOLINE | 0 | 0 | 0 | 0 | 0 | 0 | 0 | 255.3506 | 142.8641 | 8376.5011 | 0.037407 | 1.8464 | 1.8464 | Interim | n/a | n/a | n/a | n/a | n/a | n/a | n/a | n/a | n/a | n/a | n/a | n/a | n/a | n/a
85347 | 85347 | FENAC | 0 | 0 | 0 | 0 | 0 | 0 | 0 | 388.4955 | 368.4002 | 2453.6218 | 0.021419 | 441.5549 | 441.5549 | Interim | n/a | n/a | n/a | n/a | n/a | n/a | n/a | n/a | n/a | n/a | n/a | n/a | n/a | n/a
85416 | 85416 | PHTHALIMIDE | 0 | 0 | 0 | 0 | 0 | 0 | 0 | 123.3326 | 117.9845 | 844.2228 | 1.1061e-06 | 200.2286 | 200.2286 | Interim | n/a | n/a | n/a | n/a | n/a | n/a | n/a | n/a | n/a | n/a | n/a | n/a | n/a | n/a
85427 | 85427 | 1,3-ISOBENZOFURANDIONE, HEXAHYDRO- | 0 | 0 | 0 | 0 | 0 | 0 | 0 | 1.1968 | 1.1731 | 62.6914 | 0.016964 | 11.1437 | 11.1437 | Recommended | n/a | n/a | n/a | n/a | n/a | n/a | n/a | n/a | n/a | n/a | n/a | n/a | n/a | n/a
85438 | 85438 | 1,3-ISOBENZOFURANDIONE, 3A,4,7,7A-TETRAHYDRO- | 0 | 0 | 0 | 0 | 0 | 0 | 0 | 0.38488 | 0.3311 | 110.1091 | 0.0034703 | 19.4913 | 19.4913 | Recommended | n/a | n/a | n/a | n/a | n/a | n/a | n/a | n/a | n/a | n/a | n/a | n/a | n/a | n/a
85449 | 85449 | PHTHALIC ANHYDRIDE | 0 | 0 | 0 | 0 | 0 | 0 | 2.5843 | 66.7804 | 64.7999 | 324.4934 | 0.0017429 | 76.7881 | 76.7881 | Interim | n/a | 3.1912e-08 | n/a | 1.92e-08 | n/a | 2.3453e-08 | n/a | 2.1335e-11 | n/a | 5.7575e-09 | n/a | 1.2336e-08 | n/a | Recommended
85563 | 85563 | BENZOIC ACID, 2-(4-CHLOROBENZOYL)- | 0 | 0 | 0 | 0 | 0 | 0 | 0 | 24.3272 | 21.0397 | 272.0943 | 1.2122e-05 | 20.9878 | 20.9878 | Interim | n/a | n/a | n/a | n/a | n/a | n/a | n/a | n/a | n/a | n/a | n/a | n/a | n/a | n/a
85687 | 85687 | BUTYL BENZYL PHTHALATE | 0 | 0 | 0 | 0 | 0 | 0 | 0 | 109.6325 | 58.5828 | 5658.1024 | 0.092134 | 9.1015 | 9.1015 | Recommended | 4.779e-08 | 6.9306e-08 | 2.3895e-08 | 3.4652e-08 | 4.4489e-08 | 6.4518e-08 | 1.6884e-10 | 2.4485e-10 | 2.2849e-10 | 3.3136e-10 | 5.192e-09 | 7.5295e-09 | Recommended | Recommended
85701 | 85701 | BUTYLGLYCOLYL BUTYL PHTHALATE | 0 | 0 | 0 | 0 | 0 | 0 | 0 | 7.5286 | 4.5997 | 462.2813 | 0.011103 | 0.47501 | 0.47501 | Interim | n/a | 4.7201e-09 | n/a | 1.8752e-09 | n/a | 3.1051e-09 | n/a | 1.1425e-11 | n/a | 2.1514e-11 | n/a | 1.4652e-10 | n/a | Recommended
85847 | 85847 | 2-NAPHTHALENAMINE, 1-(PHENYLAZO)- | 0 | 0 | 0 | 0 | 0 | 0 | 0 | 424.0959 | 109.8099 | 32307.3414 | 0.35592 | 20.198 | 20.198 | Interim | n/a | n/a | n/a | n/a | n/a | n/a | n/a | n/a | n/a | n/a | n/a | n/a | n/a | n/a
86306 | 86306 | DIPHENYL NITROSAMINE | 0 | 0 | 0 | 0 | 0 | 0 | 0 | 56.984 | 24.2101 | 3169.0837 | 0.043628 | 23.8862 | 23.8862 | Interim | 2.5077e-07 | n/a | 1.0768e-07 | n/a | 6.0448e-07 | n/a | 2.6685e-09 | n/a | 5.9179e-09 | n/a | 1.6357e-08 | n/a | Recommended | n/a
86408 | 86408 | 3,6-DIAMINO-10-METHYL-ACRIDINIUM CHLORIDE | 0 | 0 | 0 | 0 | 0 | 0 | 0 | 20.0567 | 3.1801 | 1145.323 | 1.5901e-10 | 0.31947 | 0.31947 | Interim | n/a | n/a | n/a | n/a | n/a | n/a | n/a | n/a | n/a | n/a | n/a | n/a | n/a | n/a
86500 | 86500 | METHYL AZINPHOS | 0 | 0 | 0 | 0 | 0 | 0 | 0 | 10843.8074 | 4664.0531 | 539247.277 | 0.3337 | 44920.2741 | 44920.2741 | Recommended | n/a | 5.3394e-06 | n/a | 1.3633e-06 | n/a | 3.2322e-05 | n/a | 2.5557e-07 | n/a | 2.7006e-06 | n/a | 5.6893e-06 | n/a | Recommended
86533 | 86533 | 1-NAPHTHALENECARBONITRILE | 0 | 0 | 0 | 0 | 0 | 0 | 0 | 75.1275 | 59.8264 | 2325.1959 | 0.15876 | 18.827 | 18.827 | Interim | n/a | n/a | n/a | n/a | n/a | n/a | n/a | n/a | n/a | n/a | n/a | n/a | n/a | n/a
86577 | 86577 | 1-NITRONAPHTHALENE | 0 | 0 | 0 | 0 | 0 | 0 | 0 | 91.1441 | 68.4257 | 3343.7621 | 0.42361 | 28.5064 | 28.5064 | Interim | n/a | n/a | n/a | n/a | n/a | n/a | n/a | n/a | n/a | n/a | n/a | n/a | n/a | n/a
86737 | 86737 | FLUORENE | 0 | 0 | 0 | 0 | 0 | 0 | 0 | 13.332 | 11.2103 | 2825.6901 | 0.59765 | 5.0741 | 5.0741 | Recommended | n/a | 1.049e-07 | n/a | 2.1909e-08 | n/a | 2.7285e-07 | n/a | 1.4367e-08 | n/a | 2.0436e-09 | n/a | 8.0914e-09 | n/a | Recommended
86748 | 86748 | CARBAZOLE | 0 | 0 | 0 | 0 | 0 | 0 | 0 | 59.1921 | 21.0484 | 3105.421 | 0.0038561 | 9.9018 | 9.9018 | Recommended | 3.4589e-07 | n/a | 8.9722e-08 | n/a | 1.1775e-06 | n/a | 1.5578e-08 | n/a | 3.8697e-09 | n/a | 2.4157e-08 | n/a | Recommended | n/a
86873 | 86873 | NAPHTHALENEACETIC ACID | 0 | 0 | 0 | 0 | 0 | 0 | 0 | 3.0973 | 1.5123 | 128.0715 | 1.2957e-05 | 2.9819 | 2.9819 | Interim | n/a | n/a | n/a | n/a | n/a | n/a | n/a | n/a | n/a | n/a | n/a | n/a | n/a | n/a
87172 | 87172 | SALICYLANILIDE | 0 | 0 | 0 | 0 | 0 | 0 | 0 | 1079.6565 | 526.9064 | 44766.7558 | 0.00023181 | 1229.6278 | 1229.6278 | Interim | n/a | n/a | n/a | n/a | n/a | n/a | n/a | n/a | n/a | n/a | n/a | n/a | n/a | n/a
87296 | 87296 | CINNAMYL ANTHRANILATE | 0 | 0 | 0 | 0 | 0 | 0 | 0 | n/a | n/a | n/a | n/a | n/a | n/a | n/a | 1.8865e-08 | n/a | 5.4178e-09 | n/a | 1.0174e-07 | n/a | 1.3558e-09 | n/a | 5.8476e-10 | n/a | 1.1966e-08 | n/a | Recommended | n/a
87401 | 87401 | 2,4,6-TRICHLOROANISOLE | 0 | 0 | 0 | 0 | 0 | 0 | 0 | 262.8054 | 260.7818 | 43790.8922 | 56.1033 | 979.8245 | 979.8245 | Interim | n/a | n/a | n/a | n/a | n/a | n/a | n/a | n/a | n/a | n/a | n/a | n/a | n/a | n/a
87514 | 87514 | INDOLE-3-ACETIC ACID | 0 | 0 | 0 | 0 | 0 | 0 | 0 | 17.658 | 5.4551 | 917.7514 | 2.7586e-06 | 36.84 | 36.84 | Interim | n/a | n/a | n/a | n/a | n/a | n/a | n/a | n/a | n/a | n/a | n/a | n/a | n/a | n/a
87569 | 87569 | MUCOCHLORIC ACID | 0 | 0 | 0 | 0 | 0 | 0 | 0 | 38.4635 | 36.9159 | 369.4207 | 0.001302 | 117.4632 | 117.4632 | Interim | n/a | n/a | n/a | n/a | n/a | n/a | n/a | n/a | n/a | n/a | n/a | n/a | n/a | n/a
87592 | 87592 | 2,3-DIMETHYLANILINE | 0 | 0 | 0 | 0 | 0 | 0 | 0 | 1.061 | 0.70682 | 846.2513 | 0.021126 | 58.6654 | 58.6654 | Interim | n/a | n/a | n/a | n/a | n/a | n/a | n/a | n/a | n/a | n/a | n/a | n/a | n/a | n/a
87616 | 87616 | 1,2,3-TRICHLOROBENZENE | 0 | 0 | 0 | 0 | 0 | 0 | 0 | 59.567 | 59.0989 | 7451.5001 | 13.9703 | 88.1992 | 88.1992 | Recommended | n/a | n/a | n/a | n/a | n/a | n/a | n/a | n/a | n/a | n/a | n/a | n/a | n/a | n/a
87627 | 87627 | 2,6-XYLIDINE | 0 | 0 | 0 | 0 | 0 | 0 | 0 | 0.98707 | 0.42432 | 302.8412 | 0.0041848 | 22.0926 | 22.0926 | Interim | n/a | n/a | n/a | n/a | n/a | n/a | n/a | n/a | n/a | n/a | n/a | n/a | n/a | n/a
87649 | 87649 | 2-METHYL-6-CHLOROPHENOL | 0 | 0 | 0 | 0 | 0 | 0 | 0 | 0.96254 | 0.73294 | 52.6052 | 0.0052557 | 1.8125 | 1.8125 | Interim | n/a | n/a | n/a | n/a | n/a | n/a | n/a | n/a | n/a | n/a | n/a | n/a | n/a | n/a
87650 | 87650 | 2,6-DICHLOROPHENOL | 0 | 0 | 0 | 0 | 0 | 0 | 0 | 120.7068 | 109.2716 | 3299.2115 | 1.027 | 119.0521 | 119.0521 | Interim | n/a | n/a | n/a | n/a | n/a | n/a | n/a | n/a | n/a | n/a | n/a | n/a | n/a | n/a
87683 | 87683 | HEXACHLOROBUTADIENE | 0 | 0 | 0 | 0 | 0 | 0 | 0 | 51.8924 | 51.8342 | 7764.6738 | 23.3838 | 178.353 | 178.353 | Recommended | 2.1045e-06 | n/a | 1.6817e-06 | n/a | 1.497e-05 | n/a | 4.7304e-06 | n/a | 1.6232e-06 | n/a | 2.6187e-06 | n/a | Recommended | n/a
87729 | 87729 | L-ARABINOSE | 0 | 0 | 0 | 0 | 0 | 0 | 0 | 0.0095837 | 0.0069778 | 0.30483 | 6.5182e-13 | 0.052246 | 0.052246 | Interim | n/a | n/a | n/a | n/a | n/a | n/a | n/a | n/a | n/a | n/a | n/a | n/a | n/a | n/a
87821 | 87821 | HEXABROMOBENZENE | 0 | 0 | 0 | 0 | 0 | 0 | 0 | 23.5044 | 23.3484 | 591.0256 | 5.1522 | 20.0299 | 20.0299 | Interim | n/a | 0.00013658 | n/a | 0.00013358 | n/a | 0.00014253 | n/a | 3.3032e-05 | n/a | 3.3713e-05 | n/a | 4.7911e-05 | n/a | Recommended
87865 | 87865 | PENTACHLOROPHENOL | 0 | 0 | 0 | 0 | 0 | 0 | 0 | 4549.4737 | 3414.1371 | 78699.862 | 0.9148 | 1481.8023 | 1481.8023 | Interim | 4.3014e-06 | 9.3778e-06 | 3.7012e-06 | 8.0692e-06 | 2.0655e-05 | 4.5033e-05 | 6.2797e-07 | 1.3691e-06 | 3.9384e-07 | 8.5864e-07 | 1.9913e-06 | 4.3414e-06 | Interim | Interim
87912 | 87912 | TARTARIC ACID, DIETHYL ESTER | 0 | 0 | 0 | 0 | 0 | 0 | 0 | 1.7669 | 1.6167 | 17.6796 | 1.3815e-06 | 3.0293 | 3.0293 | Interim | n/a | n/a | n/a | n/a | n/a | n/a | n/a | n/a | n/a | n/a | n/a | n/a | n/a | n/a
88040 | 88040 | 4-CHLORO-3,5-DIMETHYL PHENOL | 0 | 0 | 0 | 0 | 0 | 0 | 0 | 156.3944 | 59.3245 | 20006.9757 | 0.32424 | 444.3888 | 444.3888 | Interim | n/a | n/a | n/a | n/a | n/a | n/a | n/a | n/a | n/a | n/a | n/a | n/a | n/a | n/a
88062 | 88062 | 2,4,6-TRICHLOROPHENOL | 0 | 0 | 0 | 0 | 0 | 0 | 0 | 1108.8046 | 1029.7037 | 19870.351 | 13.207 | 600.6456 | 600.6456 | Interim | 4.6736e-07 | n/a | 4.04e-07 | n/a | 5.1447e-07 | n/a | 1.1307e-08 | n/a | 4.9924e-08 | n/a | 8.553e-08 | n/a | Interim | n/a
88095 | 88095 | 2-ETHYLBUTYRIC ACID | 0 | 0 | 0 | 0 | 0 | 0 | 0 | 0.12625 | 0.11607 | 2.8195 | 0.00019015 | 0.44426 | 0.44426 | Interim | n/a | n/a | n/a | n/a | n/a | n/a | n/a | n/a | n/a | n/a | n/a | n/a | n/a | n/a
88120 | 88120 | N-VINYL-2-PYRROLIDINONE | 0 | 0 | 0 | 0 | 0 | 0 | 0 | 1.1596 | 0.87445 | 44.1013 | 0.00058678 | 8.2168 | 8.2168 | Recommended | 2.2444e-06 | n/a | 2.4923e-07 | n/a | 3.6583e-06 | n/a | 8.7031e-10 | n/a | 7.0469e-07 | n/a | 1.0781e-06 | n/a | Recommended | n/a
88186 | 88186 | O-T-BUTYLPHENOL | 0 | 0 | 0 | 0 | 0 | 0 | 0 | 16.0023 | 13.6245 | 5097.2383 | 0.85728 | 67.5808 | 67.5808 | Interim | n/a | n/a | n/a | n/a | n/a | n/a | n/a | n/a | n/a | n/a | n/a | n/a | n/a | n/a
88197 | 88197 | O-METHYLBENZENESULFONAMIDE | 0 | 0 | 0 | 0 | 0 | 0 | 0 | n/a | n/a | n/a | n/a | n/a | n/a | n/a | 2.12e-08 | n/a | 1.4953e-08 | n/a | 2.3986e-08 | n/a | 1.3261e-11 | n/a | 3.7357e-09 | n/a | 5.8073e-09 | n/a | Recommended | n/a
88302 | 88302 | 3-TRIFLUOROMETHYL-4-NITROPHENOL | 0 | 0 | 0 | 0 | 0 | 0 | 0 | 248.3063 | 184.5064 | 4481.9536 | 0.076163 | 68.9952 | 68.9952 | Interim | n/a | n/a | n/a | n/a | n/a | n/a | n/a | n/a | n/a | n/a | n/a | n/a | n/a | n/a
88448 | 88448 | 2-AMINO-5-METHYLBENZENESULFONIC ACID | 0 | 0 | 0 | 0 | 0 | 0 | 0 | 8.386 | 8.0328 | 97.4404 | 1.5671e-08 | 33.7577 | 33.7577 | Interim | n/a | n/a | n/a | n/a | n/a | n/a | n/a | n/a | n/a | n/a | n/a | n/a | n/a | n/a
88686 | 88686 | BENZAMIDE, 2-AMINO- | 0 | 0 | 0 | 0 | 0 | 0 | 0 | 3.7854 | 3.3596 | 99.0635 | 0.00031993 | 33.4129 | 33.4129 | Interim | n/a | n/a | n/a | n/a | n/a | n/a | n/a | n/a | n/a | n/a | n/a | n/a | n/a | n/a
88722 | 88722 | 2-NITROTOLUENE | 0 | 0 | 0 | 0 | 0 | 0 | 0 | 27.449 | 27.0404 | 519.8737 | 1.0435 | 25.1895 | 25.1895 | Recommended | 8.992e-06 | n/a | 3.0581e-06 | n/a | 1.1739e-05 | n/a | 1.8978e-07 | n/a | 9.5503e-07 | n/a | 1.5374e-06 | n/a | Recommended | n/a
88733 | 88733 | 2-CHLORO-1-NITROBENZENE | 0 | 0 | 0 | 0 | 0 | 0 | 0 | 63.4313 | 62.37 | 981.0526 | 1.8128 | 49.1209 | 49.1209 | Recommended | 5.2112e-07 | n/a | 2.07e-07 | n/a | 7.0429e-07 | n/a | 9.1647e-09 | n/a | 5.8726e-08 | n/a | 8.792e-08 | n/a | Recommended | n/a
88744 | 88744 | 2-NITROANILINE | 0 | 0 | 0 | 0 | 0 | 0 | 0 | 56.381 | 48.1104 | 886.562 | 0.011199 | 109.8018 | 109.8018 | Recommended | n/a | n/a | n/a | n/a | n/a | n/a | n/a | n/a | n/a | n/a | n/a | n/a | n/a | n/a
88755 | 88755 | 2-NITROPHENOL | 0 | 0 | 0 | 0 | 0 | 0 | 0 | 28.7141 | 28.1733 | 602.745 | 0.4845 | 16.5224 | 16.5224 | Interim | n/a | n/a | n/a | n/a | n/a | n/a | n/a | n/a | n/a | n/a | n/a | n/a | n/a | n/a
88857 | 88857 | DINOSEB | 0 | 0 | 0 | 0 | 0 | 0 | 0 | 6444.6599 | 4528.2146 | 164307.5568 | 6.7013 | 2567.0192 | 2567.0192 | Interim | n/a | 4.2155e-05 | n/a | 3.1309e-05 | n/a | 6.1233e-05 | n/a | 5.7737e-07 | n/a | 1.5978e-06 | n/a | 4.6514e-06 | n/a | Interim
88891 | 88891 | PICRIC ACID | 0 | 0 | 0 | 0 | 0 | 0 | 0 | 21.4175 | 15.7946 | 380.4091 | 1.3453e-06 | 5.2814 | 5.2814 | Interim | n/a | n/a | n/a | n/a | n/a | n/a | n/a | n/a | n/a | n/a | n/a | n/a | n/a | n/a
88993 | 88993 | O-PHTHALIC ACID | 0 | 0 | 0 | 0 | 0 | 0 | 0 | 100.2227 | 96.7667 | 521.7221 | 3.0747e-06 | 117.628 | 117.628 | Interim | n/a | n/a | n/a | n/a | n/a | n/a | n/a | n/a | n/a | n/a | n/a | n/a | n/a | n/a
89598 | 89598 | BENZENE, 4-CHLORO-1-METHYL-2-NITRO- | 0 | 0 | 0 | 0 | 0 | 0 | 0 | 38.2875 | 38.0892 | 1198.2407 | 4.6563 | 37.5155 | 37.5155 | Recommended | n/a | n/a | n/a | n/a | n/a | n/a | n/a | n/a | n/a | n/a | n/a | n/a | n/a | n/a
89601 | 89601 | BENZENE, 1-CHLORO-4-METHYL-2-NITRO- | 0 | 0 | 0 | 0 | 0 | 0 | 0 | 32.9574 | 32.7307 | 773.5302 | 2.9289 | 25.7655 | 25.7655 | Interim | n/a | n/a | n/a | n/a | n/a | n/a | n/a | n/a | n/a | n/a | n/a | n/a | n/a | n/a
89612 | 89612 | 2,5-DICHLORONITROBENZENE | 0 | 0 | 0 | 0 | 0 | 0 | 0 | 206.0477 | 203.155 | 3199.1441 | 10.0832 | 161.5627 | 161.5627 | Recommended | n/a | n/a | n/a | n/a | n/a | n/a | n/a | n/a | n/a | n/a | n/a | n/a | n/a | n/a
89623 | 89623 | 2-NITRO-P-TOLUIDINE | 0 | 0 | 0 | 0 | 0 | 0 | 0 | 37.231 | 28.2031 | 936.4226 | 0.020357 | 80.1651 | 80.1651 | Interim | n/a | n/a | n/a | n/a | n/a | n/a | n/a | n/a | n/a | n/a | n/a | n/a | n/a | n/a
89634 | 89634 | 4-CHLORO-2-NITROANILINE | 0 | 0 | 0 | 0 | 0 | 0 | 0 | 902.4617 | 783.1074 | 11203.7365 | 0.35974 | 982.291 | 982.291 | Interim | n/a | n/a | n/a | n/a | n/a | n/a | n/a | n/a | n/a | n/a | n/a | n/a | n/a | n/a
89689 | 89689 | CHLOROTHYMOL | 0 | 0 | 0 | 0 | 0 | 0 | 0 | 638.4154 | 247.0631 | 43758.6671 | 0.64936 | 358.0879 | 358.0879 | Interim | n/a | n/a | n/a | n/a | n/a | n/a | n/a | n/a | n/a | n/a | n/a | n/a | n/a | n/a
89725 | 89725 | O-SEC-BUTYLPHENOL | 0 | 0 | 0 | 0 | 0 | 0 | 0 | 31.6427 | 21.7639 | 7986.5821 | 0.45898 | 35.4246 | 35.4246 | Interim | n/a | n/a | n/a | n/a | n/a | n/a | n/a | n/a | n/a | n/a | n/a | n/a | n/a | n/a
89781 | 89781 | MENTHOL | 0 | 0 | 0 | 0 | 0 | 0 | 1.4337 | n/a | n/a | n/a | n/a | n/a | n/a | n/a | n/a | n/a | n/a | n/a | n/a | n/a | n/a | n/a | n/a | n/a | n/a | n/a | n/a | n/a
89827 | 89827 | PULEGONE | 0 | 0 | 0 | 0 | 0 | 0 | 0 | 0.092177 | 0.091934 | 226.4472 | 0.0056772 | 7.7523 | 7.7523 | Interim | n/a | n/a | n/a | n/a | n/a | n/a | n/a | n/a | n/a | n/a | n/a | n/a | n/a | n/a
89838 | 89838 | THYMOL | 0 | 0 | 0 | 0 | 0 | 0 | 0 | 29.6146 | 5.7134 | 2660.4556 | 0.00449 | 14.2614 | 14.2614 | Recommended | n/a | n/a | n/a | n/a | n/a | n/a | n/a | n/a | n/a | n/a | n/a | n/a | n/a | n/a
89985 | 89985 | 2-CHLOROBENZALDEHYDE | 0 | 0 | 0 | 0 | 0 | 0 | 0 | 8.7084 | 8.8705 | 1787.6149 | 0.83358 | 337.8608 | 337.8608 | Interim | n/a | n/a | n/a | n/a | n/a | n/a | n/a | n/a | n/a | n/a | n/a | n/a | n/a | n/a
90028 | 90028 | O-HYDROXYBENZALDEHYDE | 0 | 0 | 0 | 0 | 0 | 0 | 0 | 16.0602 | 14.3822 | 2066.8575 | 0.12784 | 331.9805 | 331.9805 | Recommended | n/a | n/a | n/a | n/a | n/a | n/a | n/a | n/a | n/a | n/a | n/a | n/a | n/a | n/a
90039 | 90039 | CHLOROMERCURIPHENOL | 0 | 0 | 0 | 0 | 0 | 0 | 0 | 655.3189 | 344.6499 | 25523.6765 | 0.012844 | 806.7872 | 806.7872 | Interim | n/a | n/a | n/a | n/a | n/a | n/a | n/a | n/a | n/a | n/a | n/a | n/a | n/a | n/a
90040 | 90040 | O-ANISIDINE | 0 | 0 | 0 | 0 | 0 | 0 | 0 | 34.2365 | 19.0136 | 3872.015 | 0.070916 | 682.0648 | 682.0648 | Interim | n/a | n/a | n/a | n/a | n/a | n/a | n/a | n/a | n/a | n/a | n/a | n/a | n/a | n/a
90051 | 90051 | GUAIACOL | 0 | 0 | 0 | 0 | 0 | 0 | 0 | 9.8265 | 6.9947 | 673.836 | 0.014362 | 77.8509 | 77.8509 | Interim | n/a | n/a | n/a | n/a | n/a | n/a | n/a | n/a | n/a | n/a | n/a | n/a | n/a | n/a
90120 | 90120 | 1-METHYLNAPTHALENE | 0 | 0 | 0 | 0 | 0 | 0 | 3.0558 | 0.49323 | 0.32218 | 1086.7992 | 0.024975 | 3.1256 | 3.1256 | Recommended | n/a | n/a | n/a | n/a | n/a | n/a | n/a | n/a | n/a | n/a | n/a | n/a | n/a | n/a
90131 | 90131 | 1-CHLORONAPHTHALENE | 0 | 0 | 0 | 0 | 0 | 0 | 0 | 6.0487 | 5.5227 | 4194.4139 | 0.85122 | 26.6535 | 26.6535 | Recommended | n/a | n/a | n/a | n/a | n/a | n/a | n/a | n/a | n/a | n/a | n/a | n/a | n/a | n/a
90153 | 90153 | 1-NAPHTHOL | 0 | 0 | 0 | 0 | 0 | 0 | 0 | 52.1098 | 4.3553 | 3823.5034 | 0.00043478 | 23.902 | 23.902 | Recommended | n/a | n/a | n/a | n/a | n/a | n/a | n/a | n/a | n/a | n/a | n/a | n/a | n/a | n/a
90277 | 90277 | BENZENEACETIC ACID, ,ALPHA,-ETHYL- | 0 | 0 | 0 | 0 | 0 | 0 | 0 | 0.72912 | 0.57042 | 20.5745 | 0.0006094 | 1.3316 | 1.3316 | Interim | n/a | n/a | n/a | n/a | n/a | n/a | n/a | n/a | n/a | n/a | n/a | n/a | n/a | n/a
90437 | 90437 | 2-PHENYLPHENOL | 0 | 0 | 0 | 0 | 0 | 0 | 0 | 127.4579 | 50.6444 | 8572.1163 | 0.081824 | 10.6299 | 10.6299 | Recommended | 1.4164e-07 | 9.3404e-08 | 3.6534e-08 | 2.4092e-08 | 2.9963e-07 | 1.9759e-07 | 3.1178e-09 | 2.0561e-09 | 5.2916e-10 | 3.4896e-10 | 1.6219e-09 | 1.0696e-09 | Recommended | Recommended
90459 | 90459 | 9-AMINOACRIDINE | 0 | 0 | 0 | 0 | 0 | 0 | 0 | 44.6137 | 7.3619 | 2555.8731 | 5.63e-05 | 2.0896 | 2.0896 | Interim | n/a | n/a | n/a | n/a | n/a | n/a | n/a | n/a | n/a | n/a | n/a | n/a | n/a | n/a
90471 | 90471 | 9H-XANTHEN-9-ONE | 0 | 0 | 0 | 0 | 0 | 0 | 0 | 6479.8044 | 3929.4189 | 199277.4291 | 2.806 | 1945.2573 | 1945.2573 | Interim | n/a | n/a | n/a | n/a | n/a | n/a | n/a | n/a | n/a | n/a | n/a | n/a | n/a | n/a
90595 | 90595 | 3,5-DIBROMSALICYLALDEHYD | 0 | 0 | 0 | 0 | 0 | 0 | 0 | 1735.7457 | 1462.0573 | 43940.2198 | 2.2038 | 8908.4348 | 8908.4348 | Interim | n/a | n/a | n/a | n/a | n/a | n/a | n/a | n/a | n/a | n/a | n/a | n/a | n/a | n/a
90948 | 90948 | MICHLER'S KETONE | 0 | 0 | 0 | 0 | 0 | 0 | 0 | n/a | n/a | n/a | n/a | n/a | n/a | n/a | 4.1915e-06 | n/a | 1.5314e-06 | n/a | 2.8146e-05 | n/a | 1.4319e-07 | n/a | 2.2352e-06 | n/a | 1.3111e-05 | n/a | Recommended | n/a
91156 | 91156 | 1,2-DICYANOBENZENE | 0 | 0 | 0 | 0 | 0 | 0 | 0 | 11.913 | 10.8376 | 111.9444 | 0.0064366 | 10.2019 | 10.2019 | Recommended | n/a | n/a | n/a | n/a | n/a | n/a | n/a | n/a | n/a | n/a | n/a | n/a | n/a | n/a
91178 | 91178 | DECAHYDRONAPHTHALENE | 0 | 0 | 0 | 0 | 0 | 0 | 0 | 0.018418 | 0.0015682 | 1681.7502 | 0.00013426 | 0.48488 | 0.48488 | Interim | n/a | n/a | n/a | n/a | n/a | n/a | n/a | n/a | n/a | n/a | n/a | n/a | n/a | n/a
91203 | 91203 | NAPHTHALENE | 0 | 0 | 0 | 0 | 0 | 0 | 3.3445 | 1.6621 | 1.5671 | 1867.6953 | 0.26058 | 25.762 | 25.762 | Recommended | 1.2187e-06 | 1.6835e-06 | 5.1482e-08 | 6.4012e-08 | 1.0366e-06 | 3.018e-07 | 7.0825e-08 | 2.5975e-08 | 3.2192e-08 | 2.6704e-08 | 2.091e-07 | 7.0605e-08 | Interim | Recommended
91225 | 91225 | QUINOLINE | 0 | 0 | 0 | 0 | 0 | 0 | 0 | 6.0279 | 3.9835 | 309.8397 | 0.011118 | 1.992 | 1.992 | Recommended | 2.8553e-05 | n/a | 4.6262e-06 | n/a | 3.7978e-05 | n/a | 4.211e-08 | n/a | 3.5107e-07 | n/a | 6.4284e-07 | n/a | Recommended | n/a
91236 | 91236 | 2-NITROANISOLE | 0 | 0 | 0 | 0 | 0 | 0 | 0 | 34.0883 | 29.7683 | 482.4948 | 0.048164 | 47.6072 | 47.6072 | Recommended | 3.0739e-06 | n/a | 1.3681e-06 | n/a | 5.9691e-06 | n/a | 8.4265e-09 | n/a | 6.7341e-07 | n/a | 9.47e-07 | n/a | Recommended | n/a
91532 | 91532 | ETHOXYQUIN | 0 | 0 | 0 | 0 | 0 | 0 | 0 | 35.8841 | 9.379 | 7276.2367 | 0.066076 | 105.0097 | 105.0097 | Recommended | n/a | 3.7955e-07 | n/a | 7.6539e-08 | n/a | 6.0657e-06 | n/a | 1.4126e-07 | n/a | 9.1525e-08 | n/a | 2.6633e-07 | n/a | Recommended
91576 | 91576 | 2-METHYLNAPHTHALENE | 0 | 0 | 0 | 0 | 0 | 0 | 3.0558 | 1.3847 | 0.79499 | 2670.3017 | 0.061613 | 4.7051 | 4.7051 | Recommended | n/a | 3.508e-07 | n/a | 8.5619e-09 | n/a | 2.708e-07 | n/a | 9.1408e-09 | n/a | 1.7833e-09 | n/a | 2.0246e-08 | n/a | Recommended
91598 | 91598 | BETA-NAPHTHYLAMINE | 0 | 0 | 0 | 0 | 0 | 0 | 0 | n/a | n/a | n/a | n/a | n/a | n/a | n/a | 8.4404e-07 | n/a | 1.2414e-07 | n/a | 4.6363e-06 | n/a | 1.6221e-08 | n/a | 3.7251e-08 | n/a | 7.1992e-08 | n/a | Recommended | n/a
91634 | 91634 | 2-METHYLQUINOLINE | 0 | 0 | 0 | 0 | 0 | 0 | 0 | 9.0039 | 4.6507 | 934.6241 | 0.025993 | 3.059 | 3.059 | Interim | n/a | n/a | n/a | n/a | n/a | n/a | n/a | n/a | n/a | n/a | n/a | n/a | n/a | n/a
91645 | 91645 | COUMARIN | 0 | 0 | 0 | 0 | 0 | 0 | 0 | 37.8003 | 27.8141 | 898.193 | 0.004567 | 47.8763 | 47.8763 | Interim | 9.2104e-07 | n/a | 2.7733e-07 | n/a | 1.1576e-06 | n/a | 6.8895e-10 | n/a | 6.6001e-08 | n/a | 1.2317e-07 | n/a | Recommended | n/a
91656 | 91656 | CYCLOHEXANAMINE, N,N-DIETHYL- | 0 | 0 | 0 | 0 | 0 | 0 | 0 | 0.21974 | 0.23506 | 451.8091 | 0.027592 | 32.5306 | 32.5306 | Interim | n/a | n/a | n/a | n/a | n/a | n/a | n/a | n/a | n/a | n/a | n/a | n/a | n/a | n/a
91667 | 91667 | N,N-DIETHYLANILINE | 0 | 0 | 0 | 0 | 0 | 0 | 0 | 0.13993 | 0.14182 | 633.2133 | 0.020321 | 23.9184 | 23.9184 | Recommended | n/a | n/a | n/a | n/a | n/a | n/a | n/a | n/a | n/a | n/a | n/a | n/a | n/a | n/a
91689 | 91689 | PHENOL, 3-(DIETHYLAMINO)- | 0 | 0 | 0 | 0 | 0 | 0 | 0 | 49.5136 | 9.8553 | 4557.5619 | 0.0095628 | 211.8975 | 211.8975 | Recommended | n/a | n/a | n/a | n/a | n/a | n/a | n/a | n/a | n/a | n/a | n/a | n/a | n/a | n/a
91883 | 91883 | ETHANOL, 2- ETHYL(3-METHYLPHENYL)AMINO - | 0 | 0 | 0 | 0 | 0 | 0 | 0 | 16.4546 | 10.4835 | 738.5287 | 0.0012371 | 163.7142 | 163.7142 | Interim | n/a | n/a | n/a | n/a | n/a | n/a | n/a | n/a | n/a | n/a | n/a | n/a | n/a | n/a
91930 | 91930 | DIANISIDINE DIISOCYANATE | 0 | 0 | 0 | 0 | 0 | 0 | 0 | n/a | n/a | n/a | n/a | n/a | n/a | n/a | 2.1011e-08 | n/a | 6.1509e-09 | n/a | 4.4843e-07 | n/a | 2.1906e-08 | n/a | 1.8156e-10 | n/a | 1.133e-09 | n/a | Recommended | n/a
91941 | 91941 | 3,3'-DICHLOROBENZIDINE | 0 | 0 | 0 | 0 | 0 | 0 | 0 | 250.4614 | 74.412 | 16173.3718 | 0.15794 | 25.406 | 25.406 | Recommended | 8.6717e-06 | n/a | 3.9534e-06 | n/a | 4.0222e-05 | n/a | 8.5911e-07 | n/a | 7.2444e-08 | n/a | 1.9795e-07 | n/a | Recommended | n/a
92513 | 92513 | DICYCLOHEXYL | 0 | 0 | 0 | 0 | 0 | 0 | 0 | 2.5454 | 0.35826 | 116237.8948 | 0.027937 | 54.607 | 54.607 | Interim | n/a | n/a | n/a | n/a | n/a | n/a | n/a | n/a | n/a | n/a | n/a | n/a | n/a | n/a
92524 | 92524 | BIPHENYL | 0 | 0 | 0 | 0 | 0 | 0 | 0 | 6.883 | 6.4322 | 2196.2599 | 0.46137 | 8.882 | 8.882 | Recommended | n/a | 1.4133e-07 | n/a | 2.1507e-08 | n/a | 2.6965e-07 | n/a | 1.67e-08 | n/a | 4.5542e-09 | n/a | 1.897e-08 | n/a | Recommended
92671 | 92671 | 4-AMINOBIPHENYL | 0 | 0 | 0 | 0 | 0 | 0 | 0 | n/a | n/a | n/a | n/a | n/a | n/a | n/a | 2.1422e-05 | n/a | 3.3889e-06 | n/a | 0.0001063 | n/a | 1.0268e-06 | n/a | 9.0976e-07 | n/a | 1.9422e-06 | n/a | Recommended | n/a
92693 | 92693 | P-PHENYLPHENOL | 0 | 0 | 0 | 0 | 0 | 0 | 0 | 75.3302 | 31.7349 | 3423.6817 | 0.0034416 | 4.2644 | 4.2644 | Interim | n/a | n/a | n/a | n/a | n/a | n/a | n/a | n/a | n/a | n/a | n/a | n/a | n/a | n/a
92820 | 92820 | PHENAZINE | 0 | 0 | 0 | 0 | 0 | 0 | 0 | 32.1467 | 19.4593 | 932.9698 | 0.0028649 | 3.1983 | 3.1983 | Interim | n/a | n/a | n/a | n/a | n/a | n/a | n/a | n/a | n/a | n/a | n/a | n/a | n/a | n/a
92831 | 92831 | 9H-XANTHENE | 0 | 0 | 0 | 0 | 0 | 0 | 0 | 3.3911 | 2.5174 | 449.1233 | 0.212 | 0.71822 | 0.71822 | Interim | n/a | n/a | n/a | n/a | n/a | n/a | n/a | n/a | n/a | n/a | n/a | n/a | n/a | n/a
92875 | 92875 | BENZIDINE | 0 | 0 | 0 | 0 | 0 | 0 | 0 | 187.8549 | 40.2622 | 10527.6137 | 9.7919e-05 | 72.5805 | 72.5805 | Interim | 0.0023701 | 6.2931e-06 | 0.00050812 | 1.3492e-06 | 0.0099581 | 2.6441e-05 | 6.4026e-06 | 1.7e-08 | 6.8663e-05 | 1.8232e-07 | 0.00012526 | 3.3259e-07 | Recommended | Recommended
92886 | 92886 | 4,4'-BIPHENOL | 0 | 0 | 0 | 0 | 0 | 0 | 0 | 39.4873 | 18.1453 | 1589.7496 | 9.7849e-08 | 1.5518 | 1.5518 | Interim | n/a | n/a | n/a | n/a | n/a | n/a | n/a | n/a | n/a | n/a | n/a | n/a | n/a | n/a
93049 | 93049 | NAPHTHALENE, 2-METHOXY- | 0 | 0 | 0 | 0 | 0 | 0 | 0 | 6.7458 | 2.4122 | 3322.3145 | 0.02505 | 24.8944 | 24.8944 | Interim | n/a | n/a | n/a | n/a | n/a | n/a | n/a | n/a | n/a | n/a | n/a | n/a | n/a | n/a
93083 | 93083 | 1-(2-NAPHTHALENYL)ETHANONE | 0 | 0 | 0 | 0 | 0 | 0 | 0 | 81.556 | 39.8691 | 4084.6208 | 0.031394 | 37.4491 | 37.4491 | Interim | n/a | n/a | n/a | n/a | n/a | n/a | n/a | n/a | n/a | n/a | n/a | n/a | n/a | n/a
93152 | 93152 | METHYLEUGENOL | 0 | 0 | 0 | 0 | 0 | 0 | 0 | 10.9032 | 6.9761 | 3351.3944 | 0.12679 | 150.8126 | 150.8126 | Interim | 2.1745e-06 | n/a | 1.7083e-07 | n/a | 9.2126e-06 | n/a | 1.4265e-07 | n/a | 4.3445e-07 | n/a | 1.2252e-06 | n/a | Recommended | n/a
93516 | 93516 | 4-METHYL-2-METHOXYPHENOL | 0 | 0 | 0 | 0 | 0 | 0 | 0 | 1.1839 | 0.62388 | 115.555 | 0.0013668 | 3.9508 | 3.9508 | Interim | n/a | n/a | n/a | n/a | n/a | n/a | n/a | n/a | n/a | n/a | n/a | n/a | n/a | n/a
93652 | 93652 | MECOPROP | 0 | 0 | 0 | 0 | 0 | 0 | 0 | 90.2457 | 86.0296 | 864.6398 | 0.00026296 | 255.2536 | 255.2536 | Interim | n/a | 5.0114e-06 | n/a | 3.3819e-06 | n/a | 7.064e-06 | n/a | 4.5667e-09 | n/a | 2.0882e-06 | n/a | 7.4206e-06 | n/a | Interim
93710 | 93710 | 2-CHLORO-N,N-DIALLYLACETAMIDE | 0 | 0 | 0 | 0 | 0 | 0 | 0 | 293.6087 | 189.5564 | 12134.4239 | 0.074157 | 1854.7669 | 1854.7669 | Interim | n/a | n/a | n/a | n/a | n/a | n/a | n/a | n/a | n/a | n/a | n/a | n/a | n/a | n/a
93721 | 93721 | SILVEX | 0 | 0 | 0 | 0 | 0 | 0 | 0 | 299.4502 | 275.3523 | 3096.9085 | 0.011242 | 592.3201 | 592.3201 | Interim | n/a | 4.677e-06 | n/a | 3.5191e-06 | n/a | 5.0629e-06 | n/a | 3.4144e-09 | n/a | 9.9701e-07 | n/a | 7.9236e-06 | n/a | Interim
93765 | 93765 | 2,4,5-TRICHLOROPHENOXYACETIC ACID | 0 | 0 | 0 | 0 | 0 | 0 | 0 | 214.8939 | 194.0361 | 2234.25 | 0.028356 | 304.4871 | 304.4871 | Interim | n/a | 3.0818e-06 | n/a | 2.2102e-06 | n/a | 3.5189e-06 | n/a | 2.5962e-09 | n/a | 5.2071e-07 | n/a | 2.0819e-06 | n/a | Interim
93787 | 93787 | 2,4,5-T, ISOPROPYL ESTER | 0 | 0 | 0 | 0 | 0 | 0 | 0 | 62.1281 | 60.6725 | 6668.7551 | 6.5788 | 148.4825 | 148.4825 | Interim | n/a | n/a | n/a | n/a | n/a | n/a | n/a | n/a | n/a | n/a | n/a | n/a | n/a | n/a
93798 | 93798 | 2,4,5-T, N-BUTYL ESTER | 0 | 0 | 0 | 0 | 0 | 0 | 0 | 30.7484 | 25.2948 | 2076.7602 | 0.49514 | 16.3258 | 16.3258 | Interim | n/a | n/a | n/a | n/a | n/a | n/a | n/a | n/a | n/a | n/a | n/a | n/a | n/a | n/a
93890 | 93890 | ETHYL BENZOATE | 0 | 0 | 0 | 0 | 0 | 0 | 0 | 7.6127 | 7.5644 | 403.7966 | 0.375 | 12.886 | 12.886 | Interim | n/a | n/a | n/a | n/a | n/a | n/a | n/a | n/a | n/a | n/a | n/a | n/a | n/a | n/a
93914 | 93914 | 1,3-BUTANEDIONE, 1-PHENYL- | 0 | 0 | 0 | 0 | 0 | 0 | 0 | 647.581 | 626.7535 | 13993.0079 | 3.9288 | 2130.0393 | 2130.0393 | Interim | n/a | n/a | n/a | n/a | n/a | n/a | n/a | n/a | n/a | n/a | n/a | n/a | n/a | n/a
94097 | 94097 | P-AMINOBENZOIC ACID, ETHYL ESTER | 0 | 0 | 0 | 0 | 0 | 0 | 0 | 21.7588 | 15.1427 | 658.2486 | 0.0010349 | 62.888 | 62.888 | Interim | n/a | n/a | n/a | n/a | n/a | n/a | n/a | n/a | n/a | n/a | n/a | n/a | n/a | n/a
94111 | 94111 | 2,4-D, ISOPROPYL ESTER | 0 | 0 | 0 | 0 | 0 | 0 | 0 | 1436.6717 | 1201.3785 | 62474.9224 | 7.8658 | 3046.3175 | 3046.3175 | Recommended | n/a | n/a | n/a | n/a | n/a | n/a | n/a | n/a | n/a | n/a | n/a | n/a | n/a | n/a
94133 | 94133 | PROPYLPARABEN | 0 | 0 | 0 | 0 | 0 | 0 | 1.4396 | n/a | n/a | n/a | n/a | n/a | n/a | n/a | n/a | n/a | n/a | n/a | n/a | n/a | n/a | n/a | n/a | n/a | n/a | n/a | n/a | n/a
94417 | 94417 | BENZALACETOPHENONE | 0 | 0 | 0 | 0 | 0 | 0 | 0 | 42.023 | 17.5688 | 2009.0461 | 0.0058728 | 4.4016 | 4.4016 | Interim | n/a | n/a | n/a | n/a | n/a | n/a | n/a | n/a | n/a | n/a | n/a | n/a | n/a | n/a
94520 | 94520 | 1H-BENZIMIDAZOLE, 5-NITRO- | 0 | 0 | 0 | 0 | 0 | 0 | 0 | 30.2403 | 24.4108 | 460.9906 | 2.4059e-06 | 24.1837 | 24.1837 | Interim | 3.5515e-07 | n/a | 2.3787e-07 | n/a | 4.5187e-07 | n/a | 2.3326e-10 | n/a | 2.3707e-08 | n/a | 4.4038e-08 | n/a | Recommended | n/a
94586 | 94586 | DIHYDROSAFROLE | 0 | 0 | 0 | 0 | 0 | 0 | 0 | n/a | n/a | n/a | n/a | n/a | n/a | n/a | 3.4495e-07 | n/a | 9.7401e-09 | n/a | 6.3685e-07 | n/a | 5.5172e-08 | n/a | 3.3685e-08 | n/a | 3.4237e-07 | n/a | Recommended | n/a
94597 | 94597 | SAFROLE | 0 | 0 | 0 | 0 | 0 | 0 | 0 | n/a | n/a | n/a | n/a | n/a | n/a | n/a | 7.7672e-07 | n/a | 1.568e-08 | n/a | 1.41e-06 | n/a | 1.1068e-07 | n/a | 7.4121e-08 | n/a | 6.9907e-07 | n/a | Recommended | n/a
94622 | 94622 | 1-PIPEROYL-(E,E)-PIPERIDINE | 0 | 0 | 0 | 0 | 0 | 0 | 0 | 30.4486 | 8.174 | 1710.5855 | 0.00066993 | 22.4073 | 22.4073 | Interim | n/a | n/a | n/a | n/a | n/a | n/a | n/a | n/a | n/a | n/a | n/a | n/a | n/a | n/a
94655 | 94655 | 2-PROPYL CYCLOHEXANONE | 0 | 0 | 0 | 0 | 0 | 0 | 1.5364 | n/a | n/a | n/a | n/a | n/a | n/a | n/a | n/a | n/a | n/a | n/a | n/a | n/a | n/a | n/a | n/a | n/a | n/a | n/a | n/a | n/a
94677 | 94677 | BENZALDEHYDE, 2-HYDROXY-, OXIME | 0 | 0 | 0 | 0 | 0 | 0 | 0 | 122.5719 | 49.2191 | 5719.943 | 6.4355e-05 | 42.1168 | 42.1168 | Interim | n/a | n/a | n/a | n/a | n/a | n/a | n/a | n/a | n/a | n/a | n/a | n/a | n/a | n/a
94688 | 94688 | BENZENAMINE, N-ETHYL-2-METHYL- | 0 | 0 | 0 | 0 | 0 | 0 | 0 | 0.2796 | 0.28103 | 216.9194 | 0.029286 | 10.7491 | 10.7491 | Recommended | n/a | n/a | n/a | n/a | n/a | n/a | n/a | n/a | n/a | n/a | n/a | n/a | n/a | n/a
94746 | 94746 | 2-METHYL-4-CHLOROPHENOXYACETIC ACID | 0 | 0 | 0 | 0 | 0 | 0 | 0 | 117.8908 | 98.1358 | 1882.5139 | 0.0001947 | 194.242 | 194.242 | Interim | n/a | 1.2441e-05 | n/a | 5.9989e-06 | n/a | 1.2135e-05 | n/a | 7.1074e-09 | n/a | 1.255e-06 | n/a | 8.8642e-06 | n/a | Interim
94757 | 94757 | 2-(2,4-DICHLOROPHENOXY)ACETIC ACID | 0 | 0 | 0 | 0 | 0 | 0 | 0 | 109.1698 | 103.1691 | 860.3533 | 0.012317 | 181.9076 | 181.9076 | Interim | n/a | 3.2541e-06 | n/a | 2.3161e-06 | n/a | 3.8003e-06 | n/a | 2.7283e-09 | n/a | 8.5233e-07 | n/a | 2.2211e-06 | n/a | Interim
94804 | 94804 | 2,4-D, BUTYL ESTER | 0 | 0 | 0 | 0 | 0 | 0 | 0 | 513.1043 | 341.9872 | 16378.8488 | 0.51577 | 420.1378 | 420.1378 | Recommended | n/a | n/a | n/a | n/a | n/a | n/a | n/a | n/a | n/a | n/a | n/a | n/a | n/a | n/a
94815 | 94815 | MCPB | 0 | 0 | 0 | 0 | 0 | 0 | 0 | 111.5079 | 93.1702 | 1953.4327 | 0.00084317 | 266.8531 | 266.8531 | Interim | n/a | 3.86e-07 | n/a | 2.3657e-07 | n/a | 6.3295e-07 | n/a | 4.1131e-10 | n/a | 8.6765e-08 | n/a | 4.6784e-07 | n/a | Interim
94826 | 94826 | 2,4-DB | 0 | 0 | 0 | 0 | 0 | 0 | 0 | 49.4762 | 39.3811 | 1331.7297 | 0.057596 | 167.3504 | 167.3504 | Interim | n/a | 6.3468e-07 | n/a | 3.9944e-07 | n/a | 9.2471e-07 | n/a | 1.189e-09 | n/a | 1.5465e-07 | n/a | 6.9041e-07 | n/a | Interim
94962 | 94962 | 2-ETHYL-1,3-HEXANDIOL | 0 | 0 | 0 | 0 | 0 | 0 | 2.0486 | 2.1845 | 1.9933 | 29.2804 | 4.5288e-05 | 6.8845 | 6.8845 | Interim | n/a | n/a | n/a | n/a | n/a | n/a | n/a | n/a | n/a | n/a | n/a | n/a | n/a | n/a
95012 | 95012 | BENZALDEHYDE, 2,4-DIHYDROXY- | 0 | 0 | 0 | 0 | 0 | 0 | 0 | 34.1862 | 23.08 | 1340.1983 | 1.636e-05 | 252.7305 | 252.7305 | Interim | n/a | n/a | n/a | n/a | n/a | n/a | n/a | n/a | n/a | n/a | n/a | n/a | n/a | n/a
95067 | 95067 | SULFALLATE | 0 | 0 | 0 | 0 | 0 | 0 | 0 | 36.6752 | 14.6398 | 11336.119 | 0.28124 | 105.051 | 105.051 | Interim | 9.0764e-07 | n/a | 5.8881e-08 | n/a | 3.3343e-06 | n/a | 3.806e-08 | n/a | 3.4907e-08 | n/a | 1.2371e-07 | n/a | Recommended | n/a
95136 | 95136 | INDENE | 0 | 0 | 0 | 0 | 0 | 0 | 1.5538 | n/a | n/a | n/a | n/a | n/a | n/a | n/a | n/a | n/a | n/a | n/a | n/a | n/a | n/a | n/a | n/a | n/a | n/a | n/a | n/a | n/a
95158 | 95158 | BENZO(B)THIOPHENE | 0 | 0 | 0 | 0 | 0 | 0 | 0 | 0.27994 | 0.21144 | 271.5824 | 0.0158 | 0.64797 | 0.64797 | Interim | n/a | n/a | n/a | n/a | n/a | n/a | n/a | n/a | n/a | n/a | n/a | n/a | n/a | n/a
95169 | 95169 | BENZOTHIAZOLE | 0 | 0 | 0 | 0 | 0 | 0 | 0 | 5.43 | 4.4176 | 246.2775 | 0.021803 | 2.3629 | 2.3629 | Interim | n/a | n/a | n/a | n/a | n/a | n/a | n/a | n/a | n/a | n/a | n/a | n/a | n/a | n/a
95330 | 95330 | N-CYCLOHEXYL-2-BENZOTHIAZOLESULFENAMIDE | 0 | 0 | 0 | 0 | 0 | 0 | 0 | 35.7361 | 8.8014 | 2044.2095 | 0.0008101 | 3.2274 | 3.2274 | Recommended | n/a | n/a | n/a | n/a | n/a | n/a | n/a | n/a | n/a | n/a | n/a | n/a | n/a | n/a
95476 | 95476 | O-XYLENE | 0 | 0 | 0 | 0 | 0 | 0 | 7.6401 | 0.032142 | 0.028563 | 220.7675 | 0.002583 | 2.4407 | 2.4407 | Recommended | n/a | n/a | n/a | n/a | n/a | n/a | n/a | n/a | n/a | n/a | n/a | n/a | n/a | n/a
95487 | 95487 | O-CRESOL | 0 | 0 | 0 | 0 | 0 | 0 | 2.3989 | 6.3733 | 3.0928 | 589.5678 | 0.0066483 | 13.6908 | 13.6908 | Recommended | n/a | 1.1433e-07 | n/a | 8.7114e-09 | n/a | 2.0022e-07 | n/a | 4.1925e-10 | n/a | 5.0477e-09 | n/a | 1.0078e-08 | n/a | Recommended
95498 | 95498 | 2-CHLOROTOLUENE | 0 | 0 | 0 | 0 | 0 | 0 | 2.9151 | 0.18979 | 0.18627 | 188.8616 | 0.034138 | 2.8396 | 2.8396 | Recommended | n/a | 3.8955e-07 | n/a | 8.351e-08 | n/a | 2.7464e-07 | n/a | 2.6791e-08 | n/a | 6.16e-08 | n/a | 1.1795e-07 | n/a | Recommended
95501 | 95501 | 1,2-DICHLOROBENZENE | 0 | 0 | 0 | 0 | 0 | 0 | 0.17837 | 2.7541 | 2.7388 | 586.9845 | 0.4868 | 12.5968 | 12.5968 | Recommended | n/a | 5.7481e-08 | n/a | 2.1567e-08 | n/a | 7.1762e-08 | n/a | 9.4162e-09 | n/a | 1.4662e-08 | n/a | 2.3316e-08 | n/a | Recommended
95512 | 95512 | 2-CHLOROANILINE | 0 | 0 | 0 | 0 | 0 | 0 | 0 | 14.024 | 11.911 | 2063.0266 | 0.2328 | 206.8759 | 206.8759 | Recommended | n/a | n/a | n/a | n/a | n/a | n/a | n/a | n/a | n/a | n/a | n/a | n/a | n/a | n/a
95523 | 95523 | O-FLUOROTOLUENE | 0 | 0 | 0 | 0 | 0 | 0 | 0 | 0.088428 | 0.085029 | 237.0208 | 0.016078 | 2.7023 | 2.7023 | Interim | n/a | n/a | n/a | n/a | n/a | n/a | n/a | n/a | n/a | n/a | n/a | n/a | n/a | n/a
95534 | 95534 | O-TOLUIDINE | 0 | 0 | 0 | 0 | 0 | 0 | 0 | 2.9677 | 1.1963 | 677.912 | 0.0041933 | 35.1154 | 35.1154 | Recommended | n/a | n/a | n/a | n/a | n/a | n/a | n/a | n/a | n/a | n/a | n/a | n/a | n/a | n/a
95545 | 95545 | 1,2-BENZENEDIAMINE | 0 | 0 | 0 | 0 | 0 | 0 | 0 | 162.9492 | 123.7514 | 5829.2181 | 0.0038273 | 1407.971 | 1407.971 | Recommended | n/a | n/a | n/a | n/a | n/a | n/a | n/a | n/a | n/a | n/a | n/a | n/a | n/a | n/a
95567 | 95567 | O-BROMOPHENOL | 0 | 0 | 0 | 0 | 0 | 0 | 0 | 6.9334 | 6.7936 | 703.1169 | 0.41695 | 33.2 | 33.2 | Interim | n/a | n/a | n/a | n/a | n/a | n/a | n/a | n/a | n/a | n/a | n/a | n/a | n/a | n/a
95578 | 95578 | 2-CHLOROPHENOL | 0 | 0 | 0 | 0 | 0 | 0 | 0 | 13.3774 | 12.4102 | 1004.6658 | 0.19675 | 18.3989 | 18.3989 | Recommended | n/a | 1.3223e-06 | n/a | 1.3724e-07 | n/a | 1.5373e-06 | n/a | 1.0388e-08 | n/a | 3.9723e-08 | n/a | 8.2701e-08 | n/a | Recommended
95636 | 95636 | 1,2,4-TRIMETHYLBENZENE | 0 | 0 | 0 | 0 | 0 | 0 | 8.8724 | 0.045048 | 0.033281 | 716.2977 | 0.0061383 | 6.3368 | 6.3368 | Recommended | 5.8893e-09 | n/a | 1.5887e-10 | n/a | 5.4821e-09 | n/a | 4.6902e-10 | n/a | 1.608e-10 | n/a | 1.1818e-09 | n/a | Recommended | n/a
95647 | 95647 | 3,4-XYLIDINE | 0 | 0 | 0 | 0 | 0 | 0 | 0 | 3.7047 | 1.3128 | 1043.1843 | 0.0096918 | 78.1067 | 78.1067 | Recommended | n/a | n/a | n/a | n/a | n/a | n/a | n/a | n/a | n/a | n/a | n/a | n/a | n/a | n/a
95658 | 95658 | 3,4-DIMETHYLPHENOL | 0 | 0 | 0 | 0 | 0 | 0 | 2.1236 | 20.9409 | 5.7059 | 1682.3091 | 0.0041368 | 25.7156 | 25.7156 | Interim | n/a | 3.6814e-06 | n/a | 3.6497e-07 | n/a | 7.4853e-06 | n/a | 1.4802e-08 | n/a | 1.2097e-07 | n/a | 2.9415e-07 | n/a | Recommended
95681 | 95681 | 2,4-DIMETHYLANILINE | 0 | 0 | 0 | 0 | 0 | 0 | 0 | 0.76022 | 0.45758 | 405.1523 | 0.0097529 | 29.0313 | 29.0313 | Interim | n/a | n/a | n/a | n/a | n/a | n/a | n/a | n/a | n/a | n/a | n/a | n/a | n/a | n/a
95705 | 95705 | 2,5-DIAMINOTOLUENE | 0 | 0 | 0 | 0 | 0 | 0 | 0 | 70.3523 | 46.8105 | 2826.5591 | 0.0014607 | 544.9938 | 544.9938 | Interim | n/a | n/a | n/a | n/a | n/a | n/a | n/a | n/a | n/a | n/a | n/a | n/a | n/a | n/a
95749 | 95749 | 3-CHLORO-P-TOLUIDINE | 0 | 0 | 0 | 0 | 0 | 0 | 0 | 65.4343 | 31.7431 | 3223.4604 | 0.0094236 | 272.0059 | 272.0059 | Recommended | n/a | n/a | n/a | n/a | n/a | n/a | n/a | n/a | n/a | n/a | n/a | n/a | n/a | n/a
95750 | 95750 | 3,4-DICHLOROTOLUENE | 0 | 0 | 0 | 0 | 0 | 0 | 0 | 2.5961 | 2.5556 | 1465.6175 | 0.44452 | 19.4942 | 19.4942 | Interim | n/a | n/a | n/a | n/a | n/a | n/a | n/a | n/a | n/a | n/a | n/a | n/a | n/a | n/a
95761 | 95761 | 3,4-DICHLOROANILINE | 0 | 0 | 0 | 0 | 0 | 0 | 0 | 62.322 | 58.8695 | 10377.3194 | 2.4515 | 697.7042 | 697.7042 | Recommended | n/a | n/a | n/a | n/a | n/a | n/a | n/a | n/a | n/a | n/a | n/a | n/a | n/a | n/a
95772 | 95772 | 3,4-DICHLOROPHENOL | 0 | 0 | 0 | 0 | 0 | 0 | 0 | 728.3681 | 491.5826 | 17991.1475 | 0.15789 | 283.5456 | 283.5456 | Recommended | n/a | n/a | n/a | n/a | n/a | n/a | n/a | n/a | n/a | n/a | n/a | n/a | n/a | n/a
95794 | 95794 | 5-CHLORO-O-TOLUIDINE | 0 | 0 | 0 | 0 | 0 | 0 | 0 | n/a | n/a | n/a | n/a | n/a | n/a | n/a | 1.9526e-07 | n/a | 4.5325e-09 | n/a | 4.9073e-07 | n/a | 2.8805e-09 | n/a | 3.5356e-08 | n/a | 7.7341e-08 | n/a | Recommended | n/a
95807 | 95807 | 2,4-DIAMINOTOLUENE | 0 | 0 | 0 | 0 | 0 | 0 | 0 | 5.6586 | 3.8639 | 219.7014 | 4.9117e-05 | 42.49 | 42.49 | Interim | 8.652e-06 | n/a | 2.3837e-06 | n/a | 5.4685e-05 | n/a | 3.9551e-07 | n/a | 1.0579e-05 | n/a | 1.3516e-05 | n/a | Recommended | n/a
95829 | 95829 | 2,5-DICHLOROANILINE | 0 | 0 | 0 | 0 | 0 | 0 | 0 | 23.5592 | 21.7203 | 3527.3819 | 0.70322 | 251.0921 | 251.0921 | Recommended | n/a | n/a | n/a | n/a | n/a | n/a | n/a | n/a | n/a | n/a | n/a | n/a | n/a | n/a
95830 | 95830 | 4-CHLORO-1,2-BENZENEDIAMINE | 0 | 0 | 0 | 0 | 0 | 0 | 0 | n/a | n/a | n/a | n/a | n/a | n/a | n/a | 9.4638e-08 | n/a | 4.4653e-09 | n/a | 4.0627e-07 | n/a | 2.0568e-10 | n/a | 6.7129e-08 | n/a | 9.127e-08 | n/a | Recommended | n/a
95841 | 95841 | PHENOL, 2-AMINO-4-METHYL- | 0 | 0 | 0 | 0 | 0 | 0 | 0 | 79.8038 | 25.8985 | 4182.9861 | 0.00037505 | 194.7667 | 194.7667 | Interim | n/a | n/a | n/a | n/a | n/a | n/a | n/a | n/a | n/a | n/a | n/a | n/a | n/a | n/a
95874 | 95874 | 2,5-DIMETHYLPHENOL | 0 | 0 | 0 | 0 | 0 | 0 | 0 | 8.54 | 2.7221 | 1014.788 | 0.0052527 | 15.2618 | 15.2618 | Recommended | n/a | n/a | n/a | n/a | n/a | n/a | n/a | n/a | n/a | n/a | n/a | n/a | n/a | n/a
95885 | 95885 | 4-CHLORORESORCINOL | 0 | 0 | 0 | 0 | 0 | 0 | 0 | 8.9869 | 2.2183 | 500.1139 | 3.907e-05 | 9.5756 | 9.5756 | Interim | n/a | n/a | n/a | n/a | n/a | n/a | n/a | n/a | n/a | n/a | n/a | n/a | n/a | n/a
95921 | 95921 | ETHYL OXALATE | 0 | 0 | 0 | 0 | 0 | 0 | 0 | 2.1374 | 2.0346 | 39.5713 | 0.0071366 | 7.7796 | 7.7796 | Recommended | n/a | n/a | n/a | n/a | n/a | n/a | n/a | n/a | n/a | n/a | n/a | n/a | n/a | n/a
95932 | 95932 | 1,2,4,5-TETRAMETHYLBENZENE | 0 | 0 | 0 | 0 | 0 | 0 | 9.2579 | 0.030722 | 0.016871 | 1037.5698 | 0.0030579 | 3.4131 | 3.4131 | Recommended | n/a | n/a | n/a | n/a | n/a | n/a | n/a | n/a | n/a | n/a | n/a | n/a | n/a | n/a
95943 | 95943 | 1,2,4,5-TETRACHLOROBENZENE | 0 | 0 | 0 | 0 | 0 | 0 | 0 | 18.2166 | 18.0303 | 1278.6089 | 4.0838 | 8.1429 | 8.1429 | Recommended | n/a | 5.5728e-05 | n/a | 3.758e-05 | n/a | 0.0002631 | n/a | 4.9291e-05 | n/a | 9.9698e-06 | n/a | 1.5339e-05 | n/a | Recommended
95954 | 95954 | 2,4,5-TRICHLOROPHENOL | 0 | 0 | 0 | 0 | 0 | 0 | 0 | 1867.3268 | 1551.4891 | 46715.6173 | 12.7009 | 683.9635 | 683.9635 | Recommended | n/a | 3.6743e-07 | n/a | 3.0658e-07 | n/a | 1.3367e-06 | n/a | 3.6349e-08 | n/a | 3.2823e-08 | n/a | 4.9868e-08 | n/a | Recommended
96059 | 96059 | ALLYL METHACRYLATE | 0 | 0 | 0 | 0 | 0 | 0 | 0 | 1.2655 | 1.2961 | 4486.8849 | 0.1056 | 258.7958 | 258.7958 | Interim | n/a | n/a | n/a | n/a | n/a | n/a | n/a | n/a | n/a | n/a | n/a | n/a | n/a | n/a
96093 | 96093 | STYRENE OXIDE | 0 | 0 | 0 | 0 | 0 | 0 | 0 | 13.5309 | 13.2617 | 650.6386 | 0.28175 | 33.4522 | 33.4522 | Recommended | 5.661e-07 | n/a | 7.4713e-08 | n/a | 4.9334e-07 | n/a | 2.0438e-09 | n/a | 3.6771e-08 | n/a | 6.6712e-08 | n/a | Interim | n/a
96128 | 96128 | 1,2-DIBROMO-3-CHLOROPROPANE | 0 | 0 | 0 | 0 | 0 | 0 | 0 | 7.6614 | 7.646 | 301.7023 | 0.93103 | 32.7067 | 32.7067 | Interim | 0.00026766 | 7.2534e-05 | 8.2594e-05 | 2.4881e-05 | 8.7986e-05 | 5.2639e-05 | 1.0131e-05 | 3.3276e-06 | 4.3293e-05 | 1.5597e-05 | 6.0898e-05 | 4.3915e-05 | Recommended | Recommended
96139 | 96139 | 2,3-DIBROMO-1-PROPANOL | 0 | 0 | 0 | 0 | 0 | 0 | 0 | 9.9361 | 9.504 | 74.7225 | 0.006927 | 18.5601 | 18.5601 | Recommended | n/a | n/a | n/a | n/a | n/a | n/a | n/a | n/a | n/a | n/a | n/a | n/a | n/a | n/a
96140 | 96140 | 3-METHYL PENTANE | 0 | 0 | 0 | 0 | 0 | 0 | 1.8047 | n/a | n/a | n/a | n/a | n/a | n/a | n/a | n/a | n/a | n/a | n/a | n/a | n/a | n/a | n/a | n/a | n/a | n/a | n/a | n/a | n/a
96173 | 96173 | 2-METHYLBUTANAL | 0 | 0 | 0 | 0 | 0 | 0 | 0 | 1.224 | 1.2792 | 530.7151 | 0.083911 | 85.3584 | 85.3584 | Interim | n/a | n/a | n/a | n/a | n/a | n/a | n/a | n/a | n/a | n/a | n/a | n/a | n/a | n/a
96184 | 96184 | 1,2,3-TRICHLOROPROPANE | 0 | 0 | 0 | 0 | 0 | 0 | 0 | 9.4893 | 9.47 | 520.6614 | 1.5041 | 35.953 | 35.953 | Recommended | 8.5833e-05 | 1.6379e-06 | 2.9319e-05 | 5.5946e-07 | 5.5319e-05 | 1.0556e-06 | 5.0222e-06 | 9.5835e-08 | 1.8282e-05 | 3.4887e-07 | 2.6118e-05 | 4.9839e-07 | Recommended | Recommended
96208 | 96208 | 2-AMINO-1-BUTANOL | 0 | 0 | 0 | 0 | 0 | 0 | 4.9775 | n/a | n/a | n/a | n/a | n/a | n/a | n/a | n/a | n/a | n/a | n/a | n/a | n/a | n/a | n/a | n/a | n/a | n/a | n/a | n/a | n/a
96220 | 96220 | 3-PENTANONE | 0 | 0 | 0 | 0 | 0 | 0 | 1.2364 | 0.17984 | 0.17979 | 6.2504 | 0.0087359 | 1.0075 | 1.0075 | Recommended | n/a | n/a | n/a | n/a | n/a | n/a | n/a | n/a | n/a | n/a | n/a | n/a | n/a | n/a
96231 | 96231 | 1,3-DICHLORO-2-PROPANOL | 0 | 0 | 0 | 0 | 0 | 0 | 0 | 6.2728 | 6.079 | 57.9804 | 0.030641 | 17.7394 | 17.7394 | Recommended | n/a | n/a | n/a | n/a | n/a | n/a | n/a | n/a | n/a | n/a | n/a | n/a | n/a | n/a
96242 | 96242 | 3-CHLORO-1,2-PROPANEDIOL | 0 | 0 | 0 | 0 | 0 | 0 | 0 | 1.2694 | 1.2407 | 7.7594 | 6.5696e-05 | 2.4704 | 2.4704 | Interim | n/a | n/a | n/a | n/a | n/a | n/a | n/a | n/a | n/a | n/a | n/a | n/a | n/a | n/a
96264 | 96264 | DIHYDROXY ACETONE | 0 | 0 | 0 | 0 | 0 | 0 | 3.9863 | n/a | n/a | n/a | n/a | n/a | n/a | n/a | n/a | n/a | n/a | n/a | n/a | n/a | n/a | n/a | n/a | n/a | n/a | n/a | n/a | n/a
96297 | 96297 | 2-BUTANONE OXIME | 0 | 0 | 0 | 0 | 0 | 0 | 1.5752 | 2.5866 | 2.3665 | 41.5656 | 0.0060951 | 2.3796 | 2.3796 | Recommended | 5.0908e-07 | n/a | 1.4467e-07 | n/a | 5.8177e-07 | n/a | 9.3693e-10 | n/a | 4.375e-08 | n/a | 6.0603e-08 | n/a | Recommended | n/a
96311 | 96311 | DIMETHYLUREA, SYM | 0 | 0 | 0 | 0 | 0 | 0 | 0 | 2.2646 | 2.2133 | 11.2654 | 4.7887e-05 | 3.2036 | 3.2036 | Recommended | n/a | n/a | n/a | n/a | n/a | n/a | n/a | n/a | n/a | n/a | n/a | n/a | n/a | n/a
96333 | 96333 | METHYL ACRYLATE | 0 | 0 | 0 | 0 | 0 | 0 | 11.4782 | 2.6276 | 2.6669 | 672.6938 | 0.20542 | 86.426 | 86.426 | Recommended | n/a | n/a | n/a | n/a | n/a | n/a | n/a | n/a | n/a | n/a | n/a | n/a | n/a | n/a
96344 | 96344 | METHYL CHLOROACETATE | 0 | 0 | 0 | 0 | 0 | 0 | 0 | 7.0371 | 7.0054 | 110.0285 | 0.20517 | 22.1351 | 22.1351 | Interim | n/a | n/a | n/a | n/a | n/a | n/a | n/a | n/a | n/a | n/a | n/a | n/a | n/a | n/a
96377 | 96377 | METHYL CYCLOPENTANE | 0 | 0 | 0 | 0 | 0 | 0 | 2.1906 | n/a | n/a | n/a | n/a | n/a | n/a | n/a | n/a | n/a | n/a | n/a | n/a | n/a | n/a | n/a | n/a | n/a | n/a | n/a | n/a | n/a
96413 | 96413 | CYCLOPENTANOL | 0 | 0 | 0 | 0 | 0 | 0 | 1.7238 | 0.17147 | 0.16547 | 9.4369 | 0.0018899 | 1.8694 | 1.8694 | Interim | n/a | n/a | n/a | n/a | n/a | n/a | n/a | n/a | n/a | n/a | n/a | n/a | n/a | n/a
96457 | 96457 | ETHYLENETHIOUREA | 0 | 0 | 0 | 0 | 0 | 0 | 0 | 0.6326 | 0.48068 | 21.1321 | 1.2252e-08 | 4.6062 | 4.6062 | Recommended | 2.5642e-06 | 2.1292e-06 | 4.4013e-07 | 3.6546e-07 | 5.5626e-06 | 4.6188e-06 | 1.8715e-09 | 1.5539e-09 | 1.2125e-06 | 1.0068e-06 | 1.8387e-06 | 1.5267e-06 | Recommended | Recommended
96479 | 96479 | ALPHA-METHYL TETRAHYDROFURAN | 0 | 0 | 0 | 0 | 0 | 0 | 3.9688 | n/a | n/a | n/a | n/a | n/a | n/a | n/a | n/a | n/a | n/a | n/a | n/a | n/a | n/a | n/a | n/a | n/a | n/a | n/a | n/a | n/a
96480 | 96480 | GAMMA-BUTYROLACTONE | 0 | 0 | 0 | 0 | 0 | 0 | 0.95589 | 30.3162 | 29.5176 | 154.6464 | 0.0030745 | 40.4478 | 40.4478 | Recommended | n/a | n/a | n/a | n/a | n/a | n/a | n/a | n/a | n/a | n/a | n/a | n/a | n/a | n/a
96800 | 96800 | 2-(BIS(1-METHYLETHYL)AMINO)ETHANOL | 0 | 0 | 0 | 0 | 0 | 0 | 0 | 0.54493 | 0.29081 | 86.9276 | 0.00059931 | 16.1988 | 16.1988 | Interim | n/a | n/a | n/a | n/a | n/a | n/a | n/a | n/a | n/a | n/a | n/a | n/a | n/a | n/a
96913 | 96913 | 2-AMINO-4,6-DINITROPHENOL | 0 | 0 | 0 | 0 | 0 | 0 | 0 | 74.1426 | 64.4886 | 778.2195 | 1.0747e-05 | 56.7099 | 56.7099 | Interim | n/a | n/a | n/a | n/a | n/a | n/a | n/a | n/a | n/a | n/a | n/a | n/a | n/a | n/a
97007 | 97007 | 2,4-DINITROCHLOROBENZENE | 0 | 0 | 0 | 0 | 0 | 0 | 0 | 3928.3917 | 3755.8638 | 54837.2848 | 51.5033 | 2834.4882 | 2834.4882 | Recommended | n/a | n/a | n/a | n/a | n/a | n/a | n/a | n/a | n/a | n/a | n/a | n/a | n/a | n/a
97029 | 97029 | 2,4-DINITROANILINE | 0 | 0 | 0 | 0 | 0 | 0 | 0 | 1229.5479 | 1087.927 | 12205.7586 | 0.0051627 | 1105.8394 | 1105.8394 | Recommended | n/a | n/a | n/a | n/a | n/a | n/a | n/a | n/a | n/a | n/a | n/a | n/a | n/a | n/a
97110 | 97110 | CYCLETHRIN | 0 | 0 | 0 | 0 | 0 | 0 | 0 | 112.1287 | 30.8303 | 141326.6137 | 2.4314 | 254.5369 | 254.5369 | Interim | n/a | n/a | n/a | n/a | n/a | n/a | n/a | n/a | n/a | n/a | n/a | n/a | n/a | n/a
97176 | 97176 | DICHLOFENTHION | 0 | 0 | 0 | 0 | 0 | 0 | 0 | 1.2305 | 0.71351 | 8894.8003 | 0.14313 | 49.6314 | 49.6314 | Recommended | n/a | n/a | n/a | n/a | n/a | n/a | n/a | n/a | n/a | n/a | n/a | n/a | n/a | n/a
97234 | 97234 | PHENOL,2,2'-METHYLENEBIS 4-CHLORO- | 0 | 0 | 0 | 0 | 0 | 0 | 0 | 1368.4858 | 853.7453 | 35022.7796 | 4.5576e-06 | 32.5314 | 32.5314 | Interim | n/a | n/a | n/a | n/a | n/a | n/a | n/a | n/a | n/a | n/a | n/a | n/a | n/a | n/a
97530 | 97530 | EUGENOL | 0 | 0 | 0 | 0 | 0 | 0 | 0 | 4.9099 | 1.8506 | 696.7764 | 0.0056564 | 7.6482 | 7.6482 | Interim | n/a | n/a | n/a | n/a | n/a | n/a | n/a | n/a | n/a | n/a | n/a | n/a | n/a | n/a
97563 | 97563 | C,I, SOLVENT YELLOW 3 | 0 | 0 | 0 | 0 | 0 | 0 | 0 | n/a | n/a | n/a | n/a | n/a | n/a | n/a | 1.1435e-05 | n/a | 4.897e-06 | n/a | 0.00013823 | n/a | 3.0281e-06 | n/a | 9.1879e-07 | n/a | 3.4663e-06 | n/a | Recommended | n/a
97610 | 97610 | PENTANOIC ACID, 2-METHYL- | 0 | 0 | 0 | 0 | 0 | 0 | 0 | 0.55262 | 0.52896 | 17.6364 | 0.0022574 | 2.6816 | 2.6816 | Interim | n/a | n/a | n/a | n/a | n/a | n/a | n/a | n/a | n/a | n/a | n/a | n/a | n/a | n/a
97632 | 97632 | ETHYL METHACRYLATE | 0 | 0 | 0 | 0 | 0 | 0 | 12.4679 | 0.012994 | 0.013245 | 17.5751 | 0.0010942 | 1.3254 | 1.3254 | Interim | n/a | n/a | n/a | n/a | n/a | n/a | n/a | n/a | n/a | n/a | n/a | n/a | n/a | n/a
97643 | 97643 | ETHYL LACTATE | 0 | 0 | 0 | 0 | 0 | 0 | 2.4805 | 2.4295 | 2.3128 | 22.034 | 0.0023702 | 6.1641 | 6.1641 | Recommended | n/a | n/a | n/a | n/a | n/a | n/a | n/a | n/a | n/a | n/a | n/a | n/a | n/a | n/a
97654 | 97654 | BUTANEDIOIC ACID, METHYLENE- | 0 | 0 | 0 | 0 | 0 | 0 | 0 | 5.4026 | 4.6664 | 84.6725 | 9.5112e-07 | 13.5077 | 13.5077 | Interim | n/a | n/a | n/a | n/a | n/a | n/a | n/a | n/a | n/a | n/a | n/a | n/a | n/a | n/a
97745 | 97745 | TETRAMETHYLTHIURAM | 0 | 0 | 0 | 0 | 0 | 0 | 0 | 2323.4904 | 903.9914 | 113808.7787 | 0.0025019 | 5936.0777 | 5936.0777 | Recommended | n/a | n/a | n/a | n/a | n/a | n/a | n/a | n/a | n/a | n/a | n/a | n/a | n/a | n/a
97778 | 97778 | DISULFIRAM | 0 | 0 | 0 | 0 | 0 | 0 | 0 | 1327.9377 | 100.2859 | 210165.9192 | 0.19073 | 531.1738 | 531.1738 | Recommended | n/a | n/a | n/a | n/a | n/a | n/a | n/a | n/a | n/a | n/a | n/a | n/a | n/a | n/a
97858 | 97858 | ISOBUTYL ISOBUTYRATE | 0 | 0 | 0 | 0 | 0 | 0 | 0.59542 | n/a | n/a | n/a | n/a | n/a | n/a | n/a | n/a | n/a | n/a | n/a | n/a | n/a | n/a | n/a | n/a | n/a | n/a | n/a | n/a | n/a
97869 | 97869 | METHACRYLIC ACID, I-BUTYL ESTER | 0 | 0 | 0 | 0 | 0 | 0 | 8.6181 | 0.2422 | 0.2437 | 359.938 | 0.018962 | 18.3382 | 18.3382 | Recommended | n/a | n/a | n/a | n/a | n/a | n/a | n/a | n/a | n/a | n/a | n/a | n/a | n/a | n/a
97881 | 97881 | METHACRYLIC ACID, N-BUTYL ESTER | 0 | 0 | 0 | 0 | 0 | 0 | 8.7013 | 0.050681 | 0.050058 | 70.8831 | 0.0023593 | 2.3415 | 2.3415 | Recommended | n/a | n/a | n/a | n/a | n/a | n/a | n/a | n/a | n/a | n/a | n/a | n/a | n/a | n/a
97994 | 97994 | TETRAHYDROFURFURYL ALCOHOL | 0 | 0 | 0 | 0 | 0 | 0 | 3.3105 | 0.37104 | 0.34515 | 5.191 | 6.9559e-05 | 1.525 | 1.525 | Interim | n/a | n/a | n/a | n/a | n/a | n/a | n/a | n/a | n/a | n/a | n/a | n/a | n/a | n/a
98000 | 98000 | 2-HYDROXYMETHYLFURAN | 0 | 0 | 0 | 0 | 0 | 0 | 0 | 0.76979 | 0.53988 | 30.2482 | 8.0358e-05 | 6.4781 | 6.4781 | Recommended | 2.3031e-06 | n/a | 2.8035e-07 | n/a | 4.6532e-06 | n/a | 9.1071e-10 | n/a | 1.0071e-06 | n/a | 1.609e-06 | n/a | Interim | n/a
98011 | 98011 | FURFURAL | 0 | 0 | 0 | 0 | 0 | 0 | 0 | 3.218 | 2.7714 | 386.8174 | 0.018517 | 77.9196 | 77.9196 | Recommended | 4.4246e-09 | 2.8829e-06 | 4.2667e-09 | 1.2148e-07 | 3.2715e-07 | 4.0771e-06 | 1.1296e-10 | 1.858e-09 | 6.6394e-08 | 8.4493e-07 | 1.076e-07 | 1.3568e-06 | Recommended | Recommended
98044 | 98044 | PHENYL TRIMETHYL AMMONIUM IODIDE | 0 | 0 | 0 | 0 | 0 | 0 | 0 | 18.1204 | 16.563 | 161.1914 | 1.5154e-10 | 22.6777 | 22.6777 | Interim | n/a | n/a | n/a | n/a | n/a | n/a | n/a | n/a | n/a | n/a | n/a | n/a | n/a | n/a
98055 | 98055 | PHENYLARSONIC ACID | 0 | 0 | 0 | 0 | 0 | 0 | 0 | 1.3032 | 0.8969 | 27.8587 | 2.474e-09 | 0.21797 | 0.21797 | Interim | n/a | n/a | n/a | n/a | n/a | n/a | n/a | n/a | n/a | n/a | n/a | n/a | n/a | n/a
98066 | 98066 | T-BUTYLBENZENE | 0 | 0 | 0 | 0 | 0 | 0 | 1.9534 | 0.012052 | 0.010625 | 83.2893 | 0.0019296 | 0.4295 | 0.4295 | Interim | n/a | n/a | n/a | n/a | n/a | n/a | n/a | n/a | n/a | n/a | n/a | n/a | n/a | n/a
98077 | 98077 | BENZOTRICHLORIDE | 0 | 0 | 0 | 0 | 0 | 0 | 0 | 0.52014 | 0.51657 | 110.6829 | 0.12212 | 1.7667 | 1.7667 | Interim | 0.00021217 | n/a | 8.7313e-05 | n/a | 0.00034581 | n/a | 5.9646e-05 | n/a | 5.2838e-05 | n/a | 0.00010093 | n/a | Recommended | n/a
98088 | 98088 | BENZOTRIFLUORIDE | 0 | 0 | 0 | 0 | 0 | 0 | 0.2945 | 0.84367 | 0.82122 | 1401.816 | 0.14956 | 7.2522 | 7.2522 | Interim | n/a | n/a | n/a | n/a | n/a | n/a | n/a | n/a | n/a | n/a | n/a | n/a | n/a | n/a
98099 | 98099 | BENZENESULFONYL CHLORIDE | 0 | 0 | 0 | 0 | 0 | 0 | 0 | 80.4583 | 80.193 | 2246.3918 | 3.8785 | 188.921 | 188.921 | Interim | n/a | n/a | n/a | n/a | n/a | n/a | n/a | n/a | n/a | n/a | n/a | n/a | n/a | n/a
98113 | 98113 | BENZENESULFONIC ACID | 0 | 0 | 0 | 0 | 0 | 0 | 0 | 0.25678 | 0.24924 | 1.2239 | 2.0844e-09 | 0.29019 | 0.29019 | Interim | n/a | n/a | n/a | n/a | n/a | n/a | n/a | n/a | n/a | n/a | n/a | n/a | n/a | n/a
98135 | 98135 | PHENYLTRICHLOROSILANE | 0 | 0 | 0 | 0 | 0 | 0 | 0 | 0.013583 | 0.012825 | 16.3895 | 0.00098838 | 0.075183 | 0.075183 | Interim | n/a | n/a | n/a | n/a | n/a | n/a | n/a | n/a | n/a | n/a | n/a | n/a | n/a | n/a
98168 | 98168 | 3-TRIFLUOROMETHYLANILINE | 0 | 0 | 0 | 0 | 0 | 0 | 0 | 5.1109 | 5.0413 | 796.5824 | 0.46885 | 64.4169 | 64.4169 | Recommended | n/a | n/a | n/a | n/a | n/a | n/a | n/a | n/a | n/a | n/a | n/a | n/a | n/a | n/a
98179 | 98179 | M-TRIFLUOROMETHYLPHENOL | 0 | 0 | 0 | 0 | 0 | 0 | 0 | 3.6178 | 3.5497 | 580.0563 | 0.48658 | 7.5771 | 7.5771 | Interim | n/a | n/a | n/a | n/a | n/a | n/a | n/a | n/a | n/a | n/a | n/a | n/a | n/a | n/a
98191 | 98191 | 1-(1,1-DIMETHYLETHYL)-3,5-DIMETHYLBENZENE | 0 | 0 | 0 | 0 | 0 | 0 | 8.0178 | n/a | n/a | n/a | n/a | n/a | n/a | n/a | n/a | n/a | n/a | n/a | n/a | n/a | n/a | n/a | n/a | n/a | n/a | n/a | n/a | n/a
98511 | 98511 | P-(T-BUTYL)TOLUENE | 0 | 0 | 0 | 0 | 0 | 0 | 0 | 0.030905 | 0.017265 | 1100.5087 | 0.0030412 | 2.84 | 2.84 | Recommended | n/a | n/a | n/a | n/a | n/a | n/a | n/a | n/a | n/a | n/a | n/a | n/a | n/a | n/a
98522 | 98522 | CYCLOHEXANOL, 4-(1,1-DIMETHYLETHYL)- | 0 | 0 | 0 | 0 | 0 | 0 | 0 | 0.39142 | 0.39416 | 186.1261 | 0.024274 | 9.4864 | 9.4864 | Recommended | n/a | n/a | n/a | n/a | n/a | n/a | n/a | n/a | n/a | n/a | n/a | n/a | n/a | n/a
98544 | 98544 | P-T-BUTYLYPHENOL | 0 | 0 | 0 | 0 | 0 | 0 | 0 | 51.7943 | 21.8515 | 4591.6313 | 0.097341 | 67.1172 | 67.1172 | Recommended | n/a | n/a | n/a | n/a | n/a | n/a | n/a | n/a | n/a | n/a | n/a | n/a | n/a | n/a
98555 | 98555 | Α-TERPINEOL | 0 | 0 | 0 | 0 | 0 | 0 | 4.6321 | n/a | n/a | n/a | n/a | n/a | n/a | n/a | n/a | n/a | n/a | n/a | n/a | n/a | n/a | n/a | n/a | n/a | n/a | n/a | n/a | n/a
98566 | 98566 | P-TRIFLUOROMETHYL-CHLORO-BENZENE | 0 | 0 | 0 | 0 | 0 | 0 | 0.12591 | n/a | n/a | n/a | n/a | n/a | n/a | n/a | n/a | n/a | n/a | n/a | n/a | n/a | n/a | n/a | n/a | n/a | n/a | n/a | n/a | n/a
98737 | 98737 | BENZOIC ACID, 4-(TERT-BUTYL)- | 0 | 0 | 0 | 0 | 0 | 0 | 0 | 233.5161 | 210.5642 | 3168.3731 | 0.50179 | 371.3336 | 371.3336 | Interim | n/a | n/a | n/a | n/a | n/a | n/a | n/a | n/a | n/a | n/a | n/a | n/a | n/a | n/a
98828 | 98828 | ISOPROPYLBENZENE | 0 | 0 | 0 | 0 | 0 | 0 | 2.5155 | 0.090727 | 0.074077 | 665.0702 | 0.0065471 | 2.4742 | 2.4742 | Recommended | n/a | 2.0228e-08 | n/a | 2.0154e-09 | n/a | 2.7672e-08 | n/a | 7.2806e-10 | n/a | 1.4525e-09 | n/a | 5.3476e-09 | n/a | Recommended
98839 | 98839 | Α-METHYL STYRENE | 0 | 0 | 0 | 0 | 0 | 0 | 1.5274 | n/a | n/a | n/a | n/a | n/a | n/a | n/a | n/a | n/a | n/a | n/a | n/a | n/a | n/a | n/a | n/a | n/a | n/a | n/a | n/a | n/a
98851 | 98851 | ALPHA-METHYLBENZYL ALCOHOL | 0 | 0 | 0 | 0 | 0 | 0 | 4.5272 | n/a | n/a | n/a | n/a | n/a | n/a | n/a | 6.4088e-08 | n/a | 6.1755e-09 | n/a | 7.9654e-08 | n/a | 9.0058e-11 | n/a | 1.0457e-08 | n/a | 1.8369e-08 | n/a | Recommended | n/a
98862 | 98862 | ACETOPHENONE | 0 | 0 | 0 | 0 | 0 | 0 | 0 | 2.4761 | 2.4296 | 72.3001 | 0.036982 | 5.8428 | 5.8428 | Interim | n/a | 1.7783e-08 | n/a | 3.4048e-09 | n/a | 1.6659e-08 | n/a | 6.8743e-11 | n/a | 1.8927e-09 | n/a | 3.2217e-09 | n/a | Recommended
98884 | 98884 | BENZOYL CHLORIDE | 0 | 0 | 0 | 0 | 0 | 0 | 0 | 3.8512 | 3.8338 | 112.3804 | 0.11152 | 16.3501 | 16.3501 | Interim | n/a | n/a | n/a | n/a | n/a | n/a | n/a | n/a | n/a | n/a | n/a | n/a | n/a | n/a
98920 | 98920 | NICOTINAMIDE | 0 | 0 | 0 | 0 | 0 | 0 | 0 | 29489.6825 | 29261.6483 | 115436.2228 | 0.0076856 | 41037.4831 | 41037.4831 | Interim | n/a | n/a | n/a | n/a | n/a | n/a | n/a | n/a | n/a | n/a | n/a | n/a | n/a | n/a
98942 | 98942 | CYCLOHEXANAMINE, N,N-DIMETHYL- | 0 | 0 | 0 | 0 | 0 | 0 | 0 | 2.2364 | 2.2679 | 1789.4522 | 0.14256 | 290.7177 | 290.7177 | Interim | n/a | n/a | n/a | n/a | n/a | n/a | n/a | n/a | n/a | n/a | n/a | n/a | n/a | n/a
98953 | 98953 | NITROBENZENE | 0 | 0 | 0 | 0 | 0 | 0 | 0.056462 | 10.9506 | 10.874 | 179.4249 | 0.30927 | 12.4908 | 12.4908 | Recommended | 1.5975e-06 | 7.8538e-06 | 5.0893e-07 | 2.502e-06 | 1.1419e-06 | 5.6139e-06 | 1.5937e-08 | 7.8351e-08 | 1.7452e-07 | 8.5798e-07 | 2.672e-07 | 1.3136e-06 | Recommended | Recommended
98986 | 98986 | PICOLINIC ACID | 0 | 0 | 0 | 0 | 0 | 0 | 0 | 39.0612 | 38.047 | 179.5229 | 1.5383e-05 | 45.0624 | 45.0624 | Interim | n/a | n/a | n/a | n/a | n/a | n/a | n/a | n/a | n/a | n/a | n/a | n/a | n/a | n/a
99069 | 99069 | M-HYDROXYBENZOIC ACID | 0 | 0 | 0 | 0 | 0 | 0 | 0 | 23.5566 | 21.5799 | 239.5291 | 9.0731e-06 | 42.5661 | 42.5661 | Interim | n/a | n/a | n/a | n/a | n/a | n/a | n/a | n/a | n/a | n/a | n/a | n/a | n/a | n/a
99081 | 99081 | 3-NITROTOLUENE | 0 | 0 | 0 | 0 | 0 | 0 | 0.50175 | 54.5097 | 53.4191 | 1074.9099 | 1.6233 | 52.4602 | 52.4602 | Recommended | n/a | n/a | n/a | n/a | n/a | n/a | n/a | n/a | n/a | n/a | n/a | n/a | n/a | n/a
99092 | 99092 | 3-NITROANILINE | 0 | 0 | 0 | 0 | 0 | 0 | 0 | 80.0916 | 74.3575 | 753.1717 | 0.0023231 | 147.9533 | 147.9533 | Recommended | n/a | n/a | n/a | n/a | n/a | n/a | n/a | n/a | n/a | n/a | n/a | n/a | n/a | n/a
99309 | 99309 | 2,6-DICHLORO-4-NITROANILINE | 0 | 0 | 0 | 0 | 0 | 0 | 0 | 1127.0433 | 897.2479 | 16555.4359 | 0.21704 | 497.5815 | 497.5815 | Recommended | n/a | 2.496e-06 | n/a | 1.9074e-06 | n/a | 3.9235e-06 | n/a | 2.6032e-08 | n/a | 1.2684e-07 | n/a | 2.4692e-07 | n/a | Recommended
99354 | 99354 | 1,3,5-TRINITROBENZENE | 0 | 0 | 0 | 0 | 0 | 0 | 0 | 2144.0718 | 1624.7003 | 35574.3845 | 0.054211 | 652.6159 | 652.6159 | Recommended | n/a | 3.9587e-06 | n/a | 2.9267e-06 | n/a | 5.1859e-06 | n/a | 2.2723e-09 | n/a | 9.6386e-08 | n/a | 1.5508e-07 | n/a | Recommended
99514 | 99514 | 1,2-DIMETHYL-4-NITROBENZENE | 0 | 0 | 0 | 0 | 0 | 0 | 0 | 68.2146 | 66.0952 | 1408.5534 | 1.5616 | 46.4675 | 46.4675 | Recommended | n/a | n/a | n/a | n/a | n/a | n/a | n/a | n/a | n/a | n/a | n/a | n/a | n/a | n/a
99525 | 99525 | 4-NITRO-2-TOLUIDINE | 0 | 0 | 0 | 0 | 0 | 0 | 0 | 21.7268 | 17.0483 | 448.6452 | 0.0027448 | 39.3142 | 39.3142 | Interim | n/a | n/a | n/a | n/a | n/a | n/a | n/a | n/a | n/a | n/a | n/a | n/a | n/a | n/a
99547 | 99547 | 3,4-DICHLORONITROBENZENE | 0 | 0 | 0 | 0 | 0 | 0 | 0 | 690.8224 | 679.8081 | 9927.833 | 24.3886 | 757.3589 | 757.3589 | Recommended | n/a | n/a | n/a | n/a | n/a | n/a | n/a | n/a | n/a | n/a | n/a | n/a | n/a | n/a
99558 | 99558 | 5-NITRO-O-TOLUIDINE | 0 | 0 | 0 | 0 | 0 | 0 | 0 | 97.8329 | 79.8262 | 1723.8585 | 0.019172 | 150.8324 | 150.8324 | Interim | 3.2836e-07 | n/a | 1.684e-07 | n/a | 6.2201e-07 | n/a | 7.3913e-10 | n/a | 5.7099e-08 | n/a | 9.7755e-08 | n/a | Recommended | n/a
99569 | 99569 | 2-AMINO-4-NITROANILINE | 0 | 0 | 0 | 0 | 0 | 0 | 0 | 58.1127 | 51.5836 | 852.305 | 2.1204e-05 | 168.061 | 168.061 | Interim | n/a | n/a | n/a | n/a | n/a | n/a | n/a | n/a | n/a | n/a | n/a | n/a | n/a | n/a
99570 | 99570 | 2-AMINO-4-NITROPHENOL | 0 | 0 | 0 | 0 | 0 | 0 | 0 | n/a | n/a | n/a | n/a | n/a | n/a | n/a | 8.235e-08 | n/a | 5.3426e-08 | n/a | 1.1189e-07 | n/a | 3.3711e-11 | n/a | 1.1781e-08 | n/a | 2.061e-08 | n/a | Recommended | n/a
99592 | 99592 | 5-NITRO-O-ANISIDINE | 0 | 0 | 0 | 0 | 0 | 0 | 0 | n/a | n/a | n/a | n/a | n/a | n/a | n/a | 7.453e-07 | n/a | 2.5854e-07 | n/a | 1.7036e-06 | n/a | 1.3727e-09 | n/a | 2.8297e-07 | n/a | 3.8937e-07 | n/a | Recommended | n/a
99616 | 99616 | M-NITROBENZALDEHYDE | 0 | 0 | 0 | 0 | 0 | 0 | 0 | 202.1745 | 175.2986 | 6117.3982 | 0.58473 | 1516.2412 | 1516.2412 | Interim | n/a | n/a | n/a | n/a | n/a | n/a | n/a | n/a | n/a | n/a | n/a | n/a | n/a | n/a
99627 | 99627 | 3-ISOPROPYL CUMENE; 1,3-DI-ISOPROPYL BENZENE | 0 | 0 | 0 | 0 | 0 | 0 | 5.4929 | n/a | n/a | n/a | n/a | n/a | n/a | n/a | n/a | n/a | n/a | n/a | n/a | n/a | n/a | n/a | n/a | n/a | n/a | n/a | n/a | n/a
99650 | 99650 | 1,3-DINITROBENZENE | 0 | 0 | 0 | 0 | 0 | 0 | 0 | 1031.8815 | 871.2291 | 12359.818 | 0.1576 | 621.1351 | 621.1351 | Recommended | n/a | 3.7149e-05 | n/a | 2.2729e-05 | n/a | 5.3723e-05 | n/a | 6.8128e-08 | n/a | 2.8699e-06 | n/a | 4.4953e-06 | n/a | Recommended
99661 | 99661 | VALPROIC ACID | 0 | 0 | 0 | 0 | 0 | 0 | 0 | 2.1354 | 2.056 | 121.3782 | 0.023832 | 15.27 | 15.27 | Interim | n/a | n/a | n/a | n/a | n/a | n/a | n/a | n/a | n/a | n/a | n/a | n/a | n/a | n/a
99718 | 99718 | P-(SEC-BUTYL)PHENOL | 0 | 0 | 0 | 0 | 0 | 0 | 0 | 63.0787 | 36.2187 | 11396.351 | 0.39741 | 52.0948 | 52.0948 | Interim | n/a | n/a | n/a | n/a | n/a | n/a | n/a | n/a | n/a | n/a | n/a | n/a | n/a | n/a
99763 | 99763 | METHYLPARABEN (4-HYDROXYBENZOIC ACID, METHYL ESTER) | 0 | 0 | 0 | 0 | 0 | 0 | 1.7051 | n/a | n/a | n/a | n/a | n/a | n/a | n/a | n/a | n/a | n/a | n/a | n/a | n/a | n/a | n/a | n/a | n/a | n/a | n/a | n/a | n/a
99876 | 99876 | P-CYMENE | 0 | 0 | 0 | 0 | 0 | 0 | 4.4386 | 0.026362 | 0.016627 | 316.1135 | 0.0014302 | 0.88044 | 0.88044 | Recommended | n/a | n/a | n/a | n/a | n/a | n/a | n/a | n/a | n/a | n/a | n/a | n/a | n/a | n/a
99898 | 99898 | P-ISOPROPYLPHENOL | 0 | 0 | 0 | 0 | 0 | 0 | 0 | 1.5259 | 0.99826 | 289.48 | 0.010911 | 2.4276 | 2.4276 | Interim | n/a | n/a | n/a | n/a | n/a | n/a | n/a | n/a | n/a | n/a | n/a | n/a | n/a | n/a
99923 | 99923 | 4-AMINOACETOPHENONE | 0 | 0 | 0 | 0 | 0 | 0 | 0 | 269.025 | 221.6827 | 7823.9481 | 0.020324 | 2107.6557 | 2107.6557 | Interim | n/a | n/a | n/a | n/a | n/a | n/a | n/a | n/a | n/a | n/a | n/a | n/a | n/a | n/a
99934 | 99934 | P-HYDROXYACETOPHENONE | 0 | 0 | 0 | 0 | 0 | 0 | 0 | 3.5181 | 2.4988 | 99.0344 | 0.00015097 | 8.6908 | 8.6908 | Interim | n/a | n/a | n/a | n/a | n/a | n/a | n/a | n/a | n/a | n/a | n/a | n/a | n/a | n/a
99967 | 99967 | P-HYDROXYBENZOIC ACID | 0 | 0 | 0 | 0 | 0 | 0 | 0 | 17.5384 | 15.6389 | 215.1629 | 1.8454e-07 | 33.9654 | 33.9654 | Interim | n/a | n/a | n/a | n/a | n/a | n/a | n/a | n/a | n/a | n/a | n/a | n/a | n/a | n/a
99978 | 99978 | N,N,4-TRIMETHYLANILINE | 0 | 0 | 0 | 0 | 0 | 0 | 0 | 0.099856 | 0.10583 | 233.1461 | 0.0099219 | 18.5435 | 18.5435 | Interim | n/a | n/a | n/a | n/a | n/a | n/a | n/a | n/a | n/a | n/a | n/a | n/a | n/a | n/a
99990 | 99990 | 4-NITROTOLUENE | 0 | 0 | 0 | 0 | 0 | 0 | 0 | 55.3293 | 53.7238 | 977.7834 | 1.0586 | 48.3797 | 48.3797 | Recommended | 1.8112e-07 | n/a | 7.392e-08 | n/a | 2.622e-07 | n/a | 2.0383e-09 | n/a | 2.0816e-08 | n/a | 3.3058e-08 | n/a | Recommended | n/a
100005 | 100005 | P-CHLORONITROBENZENE | 0 | 0 | 0 | 0 | 0 | 0 | 0 | 196.1029 | 190.639 | 2882.8448 | 3.1634 | 146.5919 | 146.5919 | Recommended | 2.0015e-07 | n/a | 9.6243e-08 | n/a | 2.9916e-07 | n/a | 3.0267e-09 | n/a | 2.4837e-08 | n/a | 3.7108e-08 | n/a | Recommended | n/a
100005 | 100005 | P-CHLORONITROBENZENE | 0 | 0 | 0 | 0 | 0 | 0 | 0 | 196.1029 | 190.639 | 2882.8448 | 3.1634 | 146.5919 | 146.5919 | Recommended | 2.0015e-07 | n/a | 9.6243e-08 | n/a | 2.9916e-07 | n/a | 3.0267e-09 | n/a | 2.4837e-08 | n/a | 3.7108e-08 | n/a | Recommended | n/a
100016 | 100016 | 4-NITROANILINE | 0 | 0 | 0 | 0 | 0 | 0 | 0 | 305.5865 | 271.948 | 3872.5194 | 0.0013541 | 625.8544 | 625.8544 | Recommended | n/a | n/a | n/a | n/a | n/a | n/a | n/a | n/a | n/a | n/a | n/a | n/a | n/a | n/a
100027 | 100027 | 4-NITROPHENOL | 0 | 0 | 0 | 0 | 0 | 0 | 0 | 91.7006 | 69.5199 | 1658.1298 | 4.8633e-05 | 51.341 | 51.341 | Interim | n/a | n/a | n/a | n/a | n/a | n/a | n/a | n/a | n/a | n/a | n/a | n/a | n/a | n/a
100129 | 100129 | 4-ETHYLNITROBENZENE | 0 | 0 | 0 | 0 | 0 | 0 | 0 | 3.086 | 3.0636 | 150.9898 | 0.35507 | 3.8553 | 3.8553 | Interim | n/a | n/a | n/a | n/a | n/a | n/a | n/a | n/a | n/a | n/a | n/a | n/a | n/a | n/a
100174 | 100174 | P-NITROANISOLE | 0 | 0 | 0 | 0 | 0 | 0 | 0 | 51.9392 | 47.6517 | 925.4622 | 0.24919 | 89.5106 | 89.5106 | Recommended | n/a | n/a | n/a | n/a | n/a | n/a | n/a | n/a | n/a | n/a | n/a | n/a | n/a | n/a
100209 | 100209 | 1,4-BENZENEDICARBONYL DICHLORIDE | 0 | 0 | 0 | 0 | 0 | 0 | 0 | 9.7828 | 9.4693 | 51.7779 | 0.0024391 | 12.0135 | 12.0135 | Recommended | n/a | n/a | n/a | n/a | n/a | n/a | n/a | n/a | n/a | n/a | n/a | n/a | n/a | n/a
100210 | 100210 | TEREPHTHALIC ACID | 0 | 0 | 0 | 0 | 0 | 0 | 0 | 1.1483 | 1.0088 | 12.4953 | 0.00021492 | 0.971 | 0.971 | Interim | n/a | n/a | n/a | n/a | n/a | n/a | n/a | n/a | n/a | n/a | n/a | n/a | n/a | n/a
100254 | 100254 | P-DINITROBENZENE | 0 | 0 | 0 | 0 | 0 | 0 | 0 | 1530.0145 | 1308.4739 | 18471.6634 | 1.0113 | 936.9301 | 936.9301 | Recommended | n/a | n/a | n/a | n/a | n/a | n/a | n/a | n/a | n/a | n/a | n/a | n/a | n/a | n/a
100298 | 100298 | P-NITROPHENETOLE | 0 | 0 | 0 | 0 | 0 | 0 | 0 | 31.8606 | 27.4685 | 1577.5953 | 0.26795 | 91.9459 | 91.9459 | Interim | n/a | n/a | n/a | n/a | n/a | n/a | n/a | n/a | n/a | n/a | n/a | n/a | n/a | n/a
100378 | 100378 | 2-(DIETHYLAMINO)-ETHANOL | 0 | 0 | 0 | 0 | 0 | 0 | 0 | 2.4132 | 1.6455 | 119.5916 | 0.00063414 | 29.9256 | 29.9256 | Interim | n/a | n/a | n/a | n/a | n/a | n/a | n/a | n/a | n/a | n/a | n/a | n/a | n/a | n/a
100403 | 100403 | 4-VINYLCYCLOHEXENE | 0 | 0 | 0 | 0 | 0 | 0 | 0 | n/a | n/a | n/a | n/a | n/a | n/a | n/a | 3.5972e-07 | n/a | 4.2755e-09 | n/a | 4.0449e-07 | n/a | 2.1685e-08 | n/a | 4.6895e-09 | n/a | 4.3927e-08 | n/a | Recommended | n/a
100414 | 100414 | ETHYLBENZENE | 0 | 0 | 0 | 0 | 0 | 0 | 3.0378 | 0.029601 | 0.027151 | 174.8943 | 0.0024648 | 1.7038 | 1.7038 | Recommended | 6.1298e-07 | 1.0053e-08 | 5.5532e-08 | 9.4445e-10 | 4.7318e-08 | 3.7253e-08 | 5.1388e-09 | 1.3769e-09 | 4.296e-08 | 1.0814e-09 | 4.3463e-08 | 6.0822e-09 | Recommended | Recommended
100425 | 100425 | STYRENE | 0 | 0 | 0 | 0 | 0 | 0 | 1.7329 | 0.019891 | 0.011139 | 185.2223 | 0.0010023 | 0.83624 | 0.83624 | Recommended | 1.0072e-06 | 2.0145e-07 | 1.6588e-08 | 3.3192e-09 | 1.2983e-08 | 6.9056e-09 | 1.4837e-09 | 3.3822e-10 | 7.9545e-09 | 1.611e-09 | 7.9545e-09 | 1.9066e-09 | Recommended | Recommended
100436 | 100436 | 4-VINYLPYRIDINE | 0 | 0 | 0 | 0 | 0 | 0 | 0 | 9.7365 | 8.3376 | 1413.4511 | 0.1072 | 42.018 | 42.018 | Interim | n/a | n/a | n/a | n/a | n/a | n/a | n/a | n/a | n/a | n/a | n/a | n/a | n/a | n/a
100447 | 100447 | BENZYL CHLORIDE | 0 | 0 | 0 | 0 | 0 | 0 | 0 | 4.2107 | 4.1457 | 818.1088 | 0.32434 | 10.7693 | 10.7693 | Interim | 9.5204e-07 | n/a | 1.5625e-07 | n/a | 4.7576e-07 | n/a | 1.5544e-08 | n/a | 5.5912e-08 | n/a | 7.8177e-08 | n/a | Interim | n/a
100469 | 100469 | BENZYLAMINE | 0 | 0 | 0 | 0 | 0 | 0 | 0 | 4.2673 | 2.178 | 182.0465 | 0.00036961 | 4.8748 | 4.8748 | Interim | n/a | n/a | n/a | n/a | n/a | n/a | n/a | n/a | n/a | n/a | n/a | n/a | n/a | n/a
100470 | 100470 | BENZONITRILE | 0 | 0 | 0 | 0 | 0 | 0 | 0 | 2.8262 | 2.8133 | 59.7892 | 0.13254 | 3.6723 | 3.6723 | Recommended | n/a | n/a | n/a | n/a | n/a | n/a | n/a | n/a | n/a | n/a | n/a | n/a | n/a | n/a
100481 | 100481 | 4-CYANOPYRIDINE | 0 | 0 | 0 | 0 | 0 | 0 | 0 | 7.1173 | 6.8706 | 51.3433 | 0.026939 | 10.1055 | 10.1055 | Interim | n/a | n/a | n/a | n/a | n/a | n/a | n/a | n/a | n/a | n/a | n/a | n/a | n/a | n/a
100516 | 100516 | BENZYL ALCOHOL | 0 | 0 | 0 | 0 | 0 | 0 | 5.1141 | 7.9039 | 6.5708 | 200.4376 | 0.0040349 | 39.298 | 39.298 | Recommended | n/a | n/a | n/a | n/a | n/a | n/a | n/a | n/a | n/a | n/a | n/a | n/a | n/a | n/a
100527 | 100527 | BENZALDEHYDE | 0 | 0 | 0 | 0 | 0 | 0 | 0 | 3.1425 | 3.1502 | 348.5975 | 0.10079 | 54.5482 | 54.5482 | Recommended | 3.3914e-08 | 4.4003e-08 | 2.2116e-09 | 2.8695e-09 | 2.6111e-08 | 3.3878e-08 | 1.0524e-10 | 1.3655e-10 | 4.7415e-09 | 6.1521e-09 | 1.0577e-08 | 1.3724e-08 | Interim | Recommended
100549 | 100549 | 3-CYANOPYRIDINE | 0 | 0 | 0 | 0 | 0 | 0 | 0 | 12.6166 | 12.2237 | 65.3873 | 0.014386 | 15.138 | 15.138 | Interim | n/a | n/a | n/a | n/a | n/a | n/a | n/a | n/a | n/a | n/a | n/a | n/a | n/a | n/a
100550 | 100550 | 3-PYRIDINEMETHANOL | 0 | 0 | 0 | 0 | 0 | 0 | 0 | 0.95126 | 0.91319 | 5.9322 | 2.7665e-07 | 1.384 | 1.384 | Interim | n/a | n/a | n/a | n/a | n/a | n/a | n/a | n/a | n/a | n/a | n/a | n/a | n/a | n/a
100618 | 100618 | N-METHYLANILINE | 0 | 0 | 0 | 0 | 0 | 0 | 0 | 1.9394 | 1.5914 | 439.5555 | 0.02205 | 14.5285 | 14.5285 | Recommended | n/a | n/a | n/a | n/a | n/a | n/a | n/a | n/a | n/a | n/a | n/a | n/a | n/a | n/a
100630 | 100630 | PHENYL HYDRAZINE | 0 | 0 | 0 | 0 | 0 | 0 | 0 | 27.8382 | 16.0109 | 1021.5722 | 0.00012988 | 51.7343 | 51.7343 | Interim | n/a | n/a | n/a | n/a | n/a | n/a | n/a | n/a | n/a | n/a | n/a | n/a | n/a | n/a
100641 | 100641 | CYCLOHEXANONE OXIME | 0 | 0 | 0 | 0 | 0 | 0 | 0 | 3.4056 | 2.3253 | 88.267 | 0.00096955 | 1.5134 | 1.5134 | Interim | n/a | n/a | n/a | n/a | n/a | n/a | n/a | n/a | n/a | n/a | n/a | n/a | n/a | n/a
100663 | 100663 | METHOXYBENZENE | 0 | 0 | 0 | 0 | 0 | 0 | 6.6587 | 0.066562 | 0.067258 | 66.8525 | 0.0055466 | 3.8907 | 3.8907 | Recommended | n/a | n/a | n/a | n/a | n/a | n/a | n/a | n/a | n/a | n/a | n/a | n/a | n/a | n/a
100685 | 100685 | THIOANISOLE | 0 | 0 | 0 | 0 | 0 | 0 | 0 | 5.3658 | 5.2116 | 1737.391 | 0.34764 | 23.926 | 23.926 | Interim | n/a | n/a | n/a | n/a | n/a | n/a | n/a | n/a | n/a | n/a | n/a | n/a | n/a | n/a
100709 | 100709 | 2-CYANOPYRIDINE | 0 | 0 | 0 | 0 | 0 | 0 | 0 | 8.7345 | 8.397 | 54.1318 | 0.017345 | 10.9597 | 10.9597 | Interim | n/a | n/a | n/a | n/a | n/a | n/a | n/a | n/a | n/a | n/a | n/a | n/a | n/a | n/a
100710 | 100710 | 2-ETHYLPYRIDINE | 0 | 0 | 0 | 0 | 0 | 0 | 0 | 1.2966 | 1.2816 | 34.9367 | 0.065878 | 2.3372 | 2.3372 | Interim | n/a | n/a | n/a | n/a | n/a | n/a | n/a | n/a | n/a | n/a | n/a | n/a | n/a | n/a
100754 | 100754 | N-NITROSOPIPERIDINE | 0 | 0 | 0 | 0 | 0 | 0 | 0 | n/a | n/a | n/a | n/a | n/a | n/a | n/a | 3.8643e-05 | n/a | 3.9791e-06 | n/a | 0.0001154 | n/a | 4.0433e-08 | n/a | 9.9843e-06 | n/a | 1.2639e-05 | n/a | Recommended | n/a
100798 | 100798 | DIOXOLANE | 0 | 0 | 0 | 0 | 0 | 0 | 0 | 0.00019657 | 0.00020317 | 0.27242 | 1.6095e-05 | 0.034462 | 0.034462 | Interim | n/a | n/a | n/a | n/a | n/a | n/a | n/a | n/a | n/a | n/a | n/a | n/a | n/a | n/a
100970 | 100970 | HEXAMETHYLENETETRAMINE | 0 | 0 | 0 | 0 | 0 | 0 | 0 | 0.025342 | 0.02422 | 0.98498 | 2.3568e-07 | 0.38475 | 0.38475 | Interim | n/a | n/a | n/a | n/a | n/a | n/a | n/a | n/a | n/a | n/a | n/a | n/a | n/a | n/a
101020 | 101020 | PHOSPHOROUS ACID, TRIPHENYL ESTER | 0 | 0 | 0 | 0 | 0 | 0 | 0 | 7.7956 | 0.73262 | 1694.6067 | 0.045008 | 0.18774 | 0.18774 | Interim | n/a | n/a | n/a | n/a | n/a | n/a | n/a | n/a | n/a | n/a | n/a | n/a | n/a | n/a
101053 | 101053 | ANILAZINE | 0 | 0 | 0 | 0 | 0 | 0 | 0 | 11280.3729 | 6482.649 | 401918.7671 | 0.020066 | 17692.7199 | 17692.7199 | Recommended | n/a | 3.5721e-07 | n/a | 2.3195e-07 | n/a | 4.3948e-06 | n/a | 1.1602e-07 | n/a | 1.9347e-07 | n/a | 3.3166e-07 | n/a | Recommended
101144 | 101144 | 4,4'-METHYLENEBIS(2-CHLOROANALINE) | 0 | 0 | 0 | 0 | 0 | 0 | 0 | n/a | n/a | n/a | n/a | n/a | n/a | n/a | 5.969e-06 | n/a | 2.2036e-06 | n/a | 5.0308e-05 | n/a | 8.6876e-07 | n/a | 2.8957e-07 | n/a | 1.0787e-06 | n/a | Recommended | n/a
101202 | 101202 | TRICLOCARBAN | 0 | 0 | 0 | 0 | 0 | 0 | 0 | 39266.3041 | 20662.5293 | 1402740.0726 | 0.21467 | 11044.5353 | 11044.5353 | Interim | n/a | n/a | n/a | n/a | n/a | n/a | n/a | n/a | n/a | n/a | n/a | n/a | n/a | n/a
101213 | 101213 | CHLORPROPHAM | 0 | 0 | 0 | 0 | 0 | 0 | 0 | 81.0775 | 38.0444 | 5493.2377 | 0.073067 | 234.8001 | 234.8001 | Recommended | n/a | 8.5615e-07 | n/a | 3.4571e-07 | n/a | 3.702e-06 | n/a | 4.414e-08 | n/a | 1.7603e-07 | n/a | 5.7422e-07 | n/a | Recommended
101279 | 101279 | BARBAN | 0 | 0 | 0 | 0 | 0 | 0 | 0 | 769.0814 | 325.2985 | 35764.8049 | 0.018373 | 940.2301 | 940.2301 | Recommended | n/a | n/a | n/a | n/a | n/a | n/a | n/a | n/a | n/a | n/a | n/a | n/a | n/a | n/a
101428 | 101428 | FENURON | 0 | 0 | 0 | 0 | 0 | 0 | 0 | 115.0228 | 90.9682 | 2790.6676 | 0.00029183 | 456.283 | 456.283 | Interim | n/a | n/a | n/a | n/a | n/a | n/a | n/a | n/a | n/a | n/a | n/a | n/a | n/a | n/a
101542 | 101542 | 4-AMINODIPHENYLAMINE | 0 | 0 | 0 | 0 | 0 | 0 | 0 | 379.7152 | 82.7523 | 21034.0605 | 0.00060167 | 307.589 | 307.589 | Recommended | n/a | n/a | n/a | n/a | n/a | n/a | n/a | n/a | n/a | n/a | n/a | n/a | n/a | n/a
101553 | 101553 | 4-BROMOPHENYL PHENYL ETHER | 0 | 0 | 0 | 0 | 0 | 0 | 0 | 7.7536 | 7.4055 | 2327.8102 | 1.0284 | 13.5765 | 13.5765 | Interim | n/a | n/a | n/a | n/a | n/a | n/a | n/a | n/a | n/a | n/a | n/a | n/a | n/a | n/a
101611 | 101611 | BIS-(4-DIMETHYLAMINOPHENYL)METHANE | 0 | 0 | 0 | 0 | 0 | 0 | 0 | n/a | n/a | n/a | n/a | n/a | n/a | n/a | 1.4445e-06 | n/a | 3.4193e-07 | n/a | 2.8499e-05 | n/a | 5.8608e-07 | n/a | 3.362e-07 | n/a | 1.6187e-06 | n/a | Recommended | n/a
101688 | 101688 | METHYLENE DIPHENYLENE DIISOCYANATE | 0 | 0 | 0 | 0 | 0 | 0 | 0.8931 | n/a | n/a | n/a | n/a | n/a | n/a | n/a | n/a | n/a | n/a | n/a | n/a | n/a | n/a | n/a | n/a | n/a | n/a | n/a | n/a | n/a
101724 | 101724 | 4-(ISOPROPYLAMINO) DIPHENYLAMINE | 0 | 0 | 0 | 0 | 0 | 0 | 0 | 184.9715 | 20.3913 | 19607.5013 | 0.028525 | 90.6869 | 90.6869 | Recommended | n/a | n/a | n/a | n/a | n/a | n/a | n/a | n/a | n/a | n/a | n/a | n/a | n/a | n/a
101779 | 101779 | 4,4'-METHYLENEDIANILINE | 0 | 0 | 0 | 0 | 0 | 0 | 0 | 27.5659 | 5.4721 | 1540.5236 | 1.0378e-05 | 14.279 | 14.279 | Recommended | n/a | n/a | n/a | n/a | n/a | n/a | n/a | n/a | n/a | n/a | n/a | n/a | n/a | n/a
101791 | 101791 | BENZENAMINE, 4-(4-CHLOROPHENOXY)- | 0 | 0 | 0 | 0 | 0 | 0 | 0 | n/a | n/a | n/a | n/a | n/a | n/a | n/a | 8.3933e-07 | n/a | 2.3857e-07 | n/a | 1.0276e-05 | n/a | 1.9656e-07 | n/a | 1.3652e-07 | n/a | 3.6272e-07 | n/a | Recommended | n/a
101804 | 101804 | 4,4'-DIAMINODIPHENYL ETHER | 0 | 0 | 0 | 0 | 0 | 0 | 0 | n/a | n/a | n/a | n/a | n/a | n/a | n/a | 2.0382e-06 | n/a | 4.228e-07 | n/a | 9.9273e-06 | n/a | 5.6638e-09 | n/a | 4.0292e-07 | n/a | 7.2901e-07 | n/a | Recommended | n/a
101815 | 101815 | BENZENE, 1,1'-METHYLENEBIS- | 0 | 0 | 0 | 0 | 0 | 0 | 0 | 3.6092 | 2.8981 | 744.2215 | 0.16873 | 0.82229 | 0.82229 | Interim | n/a | n/a | n/a | n/a | n/a | n/a | n/a | n/a | n/a | n/a | n/a | n/a | n/a | n/a
101826 | 101826 | 2-BENZYLPYRIDINE | 0 | 0 | 0 | 0 | 0 | 0 | 0 | 16.4097 | 10.1145 | 520.1128 | 0.017119 | 2.3822 | 2.3822 | Interim | n/a | n/a | n/a | n/a | n/a | n/a | n/a | n/a | n/a | n/a | n/a | n/a | n/a | n/a
101837 | 101837 | DICYCLOHEXYLAMINE | 0 | 0 | 0 | 0 | 0 | 0 | 0 | 0.4135 | 0.39645 | 814.7388 | 0.019172 | 25.3285 | 25.3285 | Interim | n/a | n/a | n/a | n/a | n/a | n/a | n/a | n/a | n/a | n/a | n/a | n/a | n/a | n/a
101848 | 101848 | DIPHENYL ETHER | 0 | 0 | 0 | 0 | 0 | 0 | 0 | 8.3338 | 7.6533 | 3179.0274 | 0.52754 | 12.1445 | 12.1445 | Recommended | n/a | n/a | n/a | n/a | n/a | n/a | n/a | n/a | n/a | n/a | n/a | n/a | n/a | n/a
101860 | 101860 | HEXYL CINNAMAL | 0 | 0 | 0 | 0 | 0 | 0 | 2.9552 | n/a | n/a | n/a | n/a | n/a | n/a | n/a | n/a | n/a | n/a | n/a | n/a | n/a | n/a | n/a | n/a | n/a | n/a | n/a | n/a | n/a
101906 | 101906 | OXIRANE, 2,2'- 1,3-PHENYLENEBIS(OXYMETHYLENE) BI | 0 | 0 | 0 | 0 | 0 | 0 | 0 | n/a | n/a | n/a | n/a | n/a | n/a | n/a | 4.7352e-06 | n/a | 6.679e-07 | n/a | 2.489e-05 | n/a | 1.2061e-08 | n/a | 5.3284e-06 | n/a | 7.885e-06 | n/a | Interim | n/a
102012 | 102012 | ACETOACETANILIDE | 0 | 0 | 0 | 0 | 0 | 0 | 0 | 9.7552 | 9.0218 | 101.7717 | 2.2002e-05 | 21.6155 | 21.6155 | Interim | n/a | n/a | n/a | n/a | n/a | n/a | n/a | n/a | n/a | n/a | n/a | n/a | n/a | n/a
102067 | 102067 | N,N'-DIPHENYLGUANIDINE | 0 | 0 | 0 | 0 | 0 | 0 | 0 | 84.331 | 25.599 | 4457.5363 | 9.715e-05 | 52.7099 | 52.7099 | Interim | n/a | n/a | n/a | n/a | n/a | n/a | n/a | n/a | n/a | n/a | n/a | n/a | n/a | n/a
102089 | 102089 | THIOCARBANILIDE | 0 | 0 | 0 | 0 | 0 | 0 | 0 | 20.1858 | 6.3053 | 1074.4994 | 0.00031399 | 17.4892 | 17.4892 | Interim | n/a | n/a | n/a | n/a | n/a | n/a | n/a | n/a | n/a | n/a | n/a | n/a | n/a | n/a
102272 | 102272 | BENZENAMINE, N-ETHYL-3-METHYL- | 0 | 0 | 0 | 0 | 0 | 0 | 0 | 0.1399 | 0.13906 | 183.1323 | 0.012911 | 9.4344 | 9.4344 | Interim | n/a | n/a | n/a | n/a | n/a | n/a | n/a | n/a | n/a | n/a | n/a | n/a | n/a | n/a
102501 | 102501 | BENZENAMINE, 4-METHOXY-2-METHYL- | 0 | 0 | 0 | 0 | 0 | 0 | 0 | n/a | n/a | n/a | n/a | n/a | n/a | n/a | 4.4256e-08 | n/a | 2.2902e-09 | n/a | 1.8687e-07 | n/a | 9.521e-11 | n/a | 2.6907e-08 | n/a | 3.6362e-08 | n/a | Recommended | n/a
102692 | 102692 | TRIPROPYLAMINE | 0 | 0 | 0 | 0 | 0 | 0 | 0 | 0.022739 | 0.022066 | 107.2685 | 0.0035296 | 3.3728 | 3.3728 | Interim | n/a | n/a | n/a | n/a | n/a | n/a | n/a | n/a | n/a | n/a | n/a | n/a | n/a | n/a
102716 | 102716 | TRIETHANOLAMINE | 0 | 0 | 0 | 0 | 0 | 0 | 4.2088 | 0.47435 | 0.38079 | 14.1054 | 4.4254e-10 | 3.3454 | 3.3454 | Interim | 4.0808e-07 | n/a | 7.8304e-08 | n/a | 8.2025e-07 | n/a | 5.8548e-10 | n/a | 1.9454e-07 | n/a | 2.8811e-07 | n/a | Interim | n/a
102761 | 102761 | GLYCERYL TRIACETATE | 0 | 0 | 0 | 0 | 0 | 0 | 0.54732 | n/a | n/a | n/a | n/a | n/a | n/a | n/a | n/a | n/a | n/a | n/a | n/a | n/a | n/a | n/a | n/a | n/a | n/a | n/a | n/a | n/a
102818 | 102818 | 2-DIBUTYLAMINOETHANOL | 0 | 0 | 0 | 0 | 0 | 0 | 0 | 0.81717 | 0.28269 | 95.2194 | 0.00018288 | 6.1642 | 6.1642 | Interim | n/a | n/a | n/a | n/a | n/a | n/a | n/a | n/a | n/a | n/a | n/a | n/a | n/a | n/a
102829 | 102829 | TRI N-BUTYLAMINE | 0 | 0 | 0 | 0 | 0 | 0 | 0 | 0.24271 | 0.13866 | 378.1987 | 0.0050546 | 0.8591 | 0.8591 | Interim | n/a | n/a | n/a | n/a | n/a | n/a | n/a | n/a | n/a | n/a | n/a | n/a | n/a | n/a
102976 | 102976 | BENZENEMETHANAMINE, N-(1-METHYLETHYL)- | 0 | 0 | 0 | 0 | 0 | 0 | 0 | 1.9117 | 0.70421 | 405.6452 | 0.0036339 | 3.569 | 3.569 | Interim | n/a | n/a | n/a | n/a | n/a | n/a | n/a | n/a | n/a | n/a | n/a | n/a | n/a | n/a
103037 | 103037 | HYDRAZINECARBOXAMIDE, 2-PHENYL- | 0 | 0 | 0 | 0 | 0 | 0 | 0 | n/a | n/a | n/a | n/a | n/a | n/a | n/a | 3.2233e-07 | n/a | 8.0497e-08 | n/a | 4.8352e-07 | n/a | 8.4025e-11 | n/a | 4.2324e-08 | n/a | 7.0399e-08 | n/a | Interim | n/a
103059 | 103059 | BENZENEPROPANOL, ,ALPHA,,,ALPHA,-DIMETHYL- | 0 | 0 | 0 | 0 | 0 | 0 | 0 | 12.5336 | 10.091 | 512.1115 | 0.047257 | 45.448 | 45.448 | Interim | n/a | n/a | n/a | n/a | n/a | n/a | n/a | n/a | n/a | n/a | n/a | n/a | n/a | n/a
103093 | 103093 | 2-ETHYL-HEXYL ACETATE | 0 | 0 | 0 | 0 | 0 | 0 | 0.65598 | n/a | n/a | n/a | n/a | n/a | n/a | n/a | n/a | n/a | n/a | n/a | n/a | n/a | n/a | n/a | n/a | n/a | n/a | n/a | n/a | n/a
103117 | 103117 | 2-ETHYLHEXYL ACRYLATE | 0 | 0 | 0 | 0 | 0 | 0 | 2.5235 | 0.075064 | 0.070968 | 85.3693 | 0.005087 | 1.2165 | 1.2165 | Recommended | n/a | n/a | n/a | n/a | n/a | n/a | n/a | n/a | n/a | n/a | n/a | n/a | n/a | n/a
103231 | 103231 | BIS(2-ETHYLHEXYL)ADIPATE | 0 | 0 | 0 | 0 | 0 | 0 | 0 | 3.7223 | 1.8835 | 134.8066 | 0.00016439 | 0.043811 | 0.043811 | Recommended | 2.2365e-08 | 3.1781e-08 | 1.0979e-08 | 1.5601e-08 | 5.3719e-09 | 7.6337e-09 | 4.9661e-12 | 7.0571e-12 | 7.2345e-12 | 1.0281e-11 | 8.4773e-10 | 1.2047e-09 | Recommended | Recommended
103333 | 103333 | AZOBENZENE | 0 | 0 | 0 | 0 | 0 | 0 | 0 | 599.439 | 575.7581 | 16595.3369 | 21.6413 | 201.3002 | 201.3002 | Recommended | 3.8155e-06 | n/a | 2.6913e-06 | n/a | 5.9314e-06 | n/a | 2.4304e-07 | n/a | 2.9958e-07 | n/a | 5.5811e-07 | n/a | Recommended | n/a
103651 | 103651 | N-PROPYLBENZENE | 0 | 0 | 0 | 0 | 0 | 0 | 2.0253 | 0.1276 | 0.10573 | 809.1579 | 0.0093412 | 2.9931 | 2.9931 | Recommended | n/a | n/a | n/a | n/a | n/a | n/a | n/a | n/a | n/a | n/a | n/a | n/a | n/a | n/a
103695 | 103695 | N-ETHYLANILINE | 0 | 0 | 0 | 0 | 0 | 0 | 0 | 1.5077 | 1.2425 | 419.1182 | 0.017961 | 16.7973 | 16.7973 | Recommended | n/a | n/a | n/a | n/a | n/a | n/a | n/a | n/a | n/a | n/a | n/a | n/a | n/a | n/a
103720 | 103720 | PHENYLISOTHIOCYANATE | 0 | 0 | 0 | 0 | 0 | 0 | 0 | 15.7896 | 15.4216 | 15067.944 | 1.314 | 192.7875 | 192.7875 | Interim | n/a | n/a | n/a | n/a | n/a | n/a | n/a | n/a | n/a | n/a | n/a | n/a | n/a | n/a
103742 | 103742 | 2-PYRIDINEETHANOL | 0 | 0 | 0 | 0 | 0 | 0 | 0 | 145.1029 | 132.7948 | 1358.3878 | 0.00035262 | 209.1186 | 209.1186 | Interim | n/a | n/a | n/a | n/a | n/a | n/a | n/a | n/a | n/a | n/a | n/a | n/a | n/a | n/a
103764 | 103764 | 1-PIPERAZINEETHANOL | 0 | 0 | 0 | 0 | 0 | 0 | 0 | 0.090566 | 0.076757 | 2.9307 | 4.689e-08 | 0.865 | 0.865 | Interim | n/a | n/a | n/a | n/a | n/a | n/a | n/a | n/a | n/a | n/a | n/a | n/a | n/a | n/a
103822 | 103822 | PHENYLACETIC ACID | 0 | 0 | 0 | 0 | 0 | 0 | 0 | 39.4344 | 36.416 | 341.3409 | 0.002533 | 52.2107 | 52.2107 | Interim | n/a | n/a | n/a | n/a | n/a | n/a | n/a | n/a | n/a | n/a | n/a | n/a | n/a | n/a
103833 | 103833 | N,N-DIMETHYLBENZYLAMINE | 0 | 0 | 0 | 0 | 0 | 0 | 0 | 0.87881 | 0.73218 | 427.8009 | 0.030686 | 21.2011 | 21.2011 | Interim | n/a | n/a | n/a | n/a | n/a | n/a | n/a | n/a | n/a | n/a | n/a | n/a | n/a | n/a
103844 | 103844 | ACETANILIDE | 0 | 0 | 0 | 0 | 0 | 0 | 0 | 14.0432 | 12.507 | 175.0217 | 0.00011893 | 27.5772 | 27.5772 | Interim | n/a | n/a | n/a | n/a | n/a | n/a | n/a | n/a | n/a | n/a | n/a | n/a | n/a | n/a
103855 | 103855 | N-PHENYLTHIOUREA | 0 | 0 | 0 | 0 | 0 | 0 | 0 | 17.2847 | 9.2055 | 718.6361 | 0.00033824 | 45.9517 | 45.9517 | Interim | n/a | n/a | n/a | n/a | n/a | n/a | n/a | n/a | n/a | n/a | n/a | n/a | n/a | n/a
103902 | 103902 | ACETAMIDE, N-(4-HYDROXYPHENYL) | 0 | 0 | 0 | 0 | 0 | 0 | 0 | 4.8895 | 4.0262 | 86.6295 | 1.8264e-07 | 10.0604 | 10.0604 | Recommended | 7.9645e-08 | n/a | 3.0721e-08 | n/a | 9.0628e-08 | n/a | 1.6803e-11 | n/a | 1.0525e-08 | n/a | 1.8647e-08 | n/a | Recommended | n/a
104132 | 104132 | BENZENAMINE, 4-BUTYL- | 0 | 0 | 0 | 0 | 0 | 0 | 0 | 2.361 | 1.2396 | 1197.9458 | 0.017607 | 12.1289 | 12.1289 | Interim | n/a | n/a | n/a | n/a | n/a | n/a | n/a | n/a | n/a | n/a | n/a | n/a | n/a | n/a
104405 | 104405 | P-NONYLPHENOL | 0 | 0 | 0 | 0 | 0 | 0 | 0 | 326.9925 | 98.3066 | 59295.1049 | 2.7685 | 16.0784 | 16.0784 | Recommended | n/a | n/a | n/a | n/a | n/a | n/a | n/a | n/a | n/a | n/a | n/a | n/a | n/a | n/a
104427 | 104427 | P-DODECYLANILINE | 0 | 0 | 0 | 0 | 0 | 0 | 0 | 168321.7774 | 62377.5134 | 8158954.8888 | 2.095 | 2599.7306 | 2599.7306 | Interim | n/a | n/a | n/a | n/a | n/a | n/a | n/a | n/a | n/a | n/a | n/a | n/a | n/a | n/a
104438 | 104438 | PHENOL, 4-DODECYL- | 0 | 0 | 0 | 0 | 0 | 0 | 0 | 47.4655 | 8.832 | 7421.7786 | 0.095793 | 0.57866 | 0.57866 | Interim | n/a | n/a | n/a | n/a | n/a | n/a | n/a | n/a | n/a | n/a | n/a | n/a | n/a | n/a
104461 | 104461 | ANETHOLE | 0 | 0 | 0 | 0 | 0 | 0 | 0.80184 | n/a | n/a | n/a | n/a | n/a | n/a | n/a | n/a | n/a | n/a | n/a | n/a | n/a | n/a | n/a | n/a | n/a | n/a | n/a | n/a | n/a
104518 | 104518 | N-BUTYLBENZENE | 0 | 0 | 0 | 0 | 0 | 0 | 2.3564 | 0.85572 | 0.51536 | 8554.5582 | 0.044343 | 12.5778 | 12.5778 | Interim | n/a | n/a | n/a | n/a | n/a | n/a | n/a | n/a | n/a | n/a | n/a | n/a | n/a | n/a
104541 | 104541 | CINNAMIC ALCOHOL | 0 | 0 | 0 | 0 | 0 | 0 | 0.8856 | n/a | n/a | n/a | n/a | n/a | n/a | n/a | n/a | n/a | n/a | n/a | n/a | n/a | n/a | n/a | n/a | n/a | n/a | n/a | n/a | n/a
104552 | 104552 | CINNAMIC ALDEHYDE | 0 | 0 | 0 | 0 | 0 | 0 | 4.837 | n/a | n/a | n/a | n/a | n/a | n/a | n/a | n/a | n/a | n/a | n/a | n/a | n/a | n/a | n/a | n/a | n/a | n/a | n/a | n/a | n/a
104756 | 104756 | 2-ETHYLHEXYLAMINE | 0 | 0 | 0 | 0 | 0 | 0 | 0 | 1.0435 | 0.97892 | 658.0264 | 0.055803 | 9.1809 | 9.1809 | Interim | n/a | n/a | n/a | n/a | n/a | n/a | n/a | n/a | n/a | n/a | n/a | n/a | n/a | n/a
104767 | 104767 | 2-ETHYL-1-HEXANOL | 0 | 0 | 0 | 0 | 0 | 0 | 1.9974 | 2.1987 | 2.1724 | 270.2044 | 0.038855 | 18.7394 | 18.7394 | Recommended | 3.0709e-08 | n/a | 2.6629e-09 | n/a | 2.355e-08 | n/a | 2.2909e-10 | n/a | 2.2195e-09 | n/a | 1.0781e-08 | n/a | Recommended | n/a
104858 | 104858 | 4-METHYLBENZONITRILE | 0 | 0 | 0 | 0 | 0 | 0 | 0 | 1.596 | 1.5871 | 46.8393 | 0.072488 | 1.9871 | 1.9871 | Interim | n/a | n/a | n/a | n/a | n/a | n/a | n/a | n/a | n/a | n/a | n/a | n/a | n/a | n/a
104870 | 104870 | P-TOLUALDEHYDE | 0 | 0 | 0 | 0 | 0 | 0 | 0 | 0.55109 | 0.54323 | 75.5998 | 0.012423 | 10.5662 | 10.5662 | Interim | n/a | n/a | n/a | n/a | n/a | n/a | n/a | n/a | n/a | n/a | n/a | n/a | n/a | n/a
104881 | 104881 | 4-CHLOROBENZALDEHYDE | 0 | 0 | 0 | 0 | 0 | 0 | 0 | 12.1533 | 11.9756 | 1467.6254 | 0.51898 | 312.4353 | 312.4353 | Interim | n/a | n/a | n/a | n/a | n/a | n/a | n/a | n/a | n/a | n/a | n/a | n/a | n/a | n/a
104905 | 104905 | 5-ETHYL-2-METHYLPYRIDINE | 0 | 0 | 0 | 0 | 0 | 0 | 0 | 5.3453 | 5.273 | 169.9604 | 0.28931 | 7.9106 | 7.9106 | Interim | n/a | n/a | n/a | n/a | n/a | n/a | n/a | n/a | n/a | n/a | n/a | n/a | n/a | n/a
104938 | 104938 | P-METHYLANISOLE | 0 | 0 | 0 | 0 | 0 | 0 | 0 | 0.040349 | 0.039576 | 49.5244 | 0.0030776 | 1.3299 | 1.3299 | Recommended | n/a | n/a | n/a | n/a | n/a | n/a | n/a | n/a | n/a | n/a | n/a | n/a | n/a | n/a
104949 | 104949 | P-ANISIDINE | 0 | 0 | 0 | 0 | 0 | 0 | 0 | 108.9361 | 67.5995 | 4545.8595 | 0.018318 | 663.7084 | 663.7084 | Interim | n/a | n/a | n/a | n/a | n/a | n/a | n/a | n/a | n/a | n/a | n/a | n/a | n/a | n/a
105055 | 105055 | P-DIETHYL BENZENE | 0 | 0 | 0 | 0 | 0 | 0 | 4.4311 | n/a | n/a | n/a | n/a | n/a | n/a | n/a | n/a | n/a | n/a | n/a | n/a | n/a | n/a | n/a | n/a | n/a | n/a | n/a | n/a | n/a
105113 | 105113 | 2,5-CYCLOHEXADIENE-1,4-DIONE, DIOXIME | 0 | 0 | 0 | 0 | 0 | 0 | 0 | n/a | n/a | n/a | n/a | n/a | n/a | n/a | 2.1113e-07 | n/a | 3.0295e-08 | n/a | 4.2393e-07 | n/a | 2.6517e-10 | n/a | 2.4513e-09 | n/a | 5.4523e-09 | n/a | Recommended | n/a
105373 | 105373 | ETHYL PROPIONATE | 0 | 0 | 0 | 0 | 0 | 0 | 0.76679 | 0.26083 | 0.26121 | 25.8372 | 0.020133 | 2.8821 | 2.8821 | Recommended | n/a | n/a | n/a | n/a | n/a | n/a | n/a | n/a | n/a | n/a | n/a | n/a | n/a | n/a
105384 | 105384 | VINYL PROPIONATE | 0 | 0 | 0 | 0 | 0 | 0 | 0 | 0.033035 | 0.034039 | 67.8948 | 0.0029359 | 5.4937 | 5.4937 | Recommended | n/a | n/a | n/a | n/a | n/a | n/a | n/a | n/a | n/a | n/a | n/a | n/a | n/a | n/a
105395 | 105395 | ETHYL CHLOROACETATE | 0 | 0 | 0 | 0 | 0 | 0 | 0 | 122.1179 | 121.8284 | 3345.7772 | 4.8031 | 543.405 | 543.405 | Interim | n/a | n/a | n/a | n/a | n/a | n/a | n/a | n/a | n/a | n/a | n/a | n/a | n/a | n/a
105464 | 105464 | S-BUTYLACETATE | 0 | 0 | 0 | 0 | 0 | 0 | 1.3213 | 0.052006 | 0.052255 | 16.6387 | 0.0041792 | 1.4052 | 1.4052 | Interim | n/a | n/a | n/a | n/a | n/a | n/a | n/a | n/a | n/a | n/a | n/a | n/a | n/a | n/a
105533 | 105533 | DIETHYL MALONATE | 0 | 0 | 0 | 0 | 0 | 0 | 0 | 8.3038 | 7.884 | 154.1073 | 0.025548 | 30.3746 | 30.3746 | Recommended | n/a | n/a | n/a | n/a | n/a | n/a | n/a | n/a | n/a | n/a | n/a | n/a | n/a | n/a
105544 | 105544 | ETHYLBUTYRATE | 0 | 0 | 0 | 0 | 0 | 0 | 1.1725 | 0.042253 | 0.042409 | 11.8514 | 0.003374 | 0.95546 | 0.95546 | Recommended | n/a | n/a | n/a | n/a | n/a | n/a | n/a | n/a | n/a | n/a | n/a | n/a | n/a | n/a
105555 | 105555 | N,N-DIETHYLTHIOUREA | 0 | 0 | 0 | 0 | 0 | 0 | 0 | 0.10036 | 0.088654 | 89.3656 | 0.0018235 | 8.7136 | 8.7136 | Interim | 7.7747e-07 | n/a | 8.1684e-09 | n/a | 1.0638e-06 | n/a | 5.3025e-10 | n/a | 1.0542e-07 | n/a | 1.9946e-07 | n/a | Recommended | n/a
105577 | 105577 | ACETAL (1,1-DIETHOXYETHANE) | 0 | 0 | 0 | 0 | 0 | 0 | 3.5764 | n/a | n/a | n/a | n/a | n/a | n/a | n/a | n/a | n/a | n/a | n/a | n/a | n/a | n/a | n/a | n/a | n/a | n/a | n/a | n/a | n/a
105599 | 105599 | N-METHYLDIETHANOLAMINE | 0 | 0 | 0 | 0 | 0 | 0 | 0 | 2.0495 | 1.8508 | 49.014 | 1.0329e-07 | 15.8667 | 15.8667 | Interim | n/a | n/a | n/a | n/a | n/a | n/a | n/a | n/a | n/a | n/a | n/a | n/a | n/a | n/a
105602 | 105602 | CAPROLACTAM | 0 | 0 | 0 | 0 | 0 | 0 | 0 | 1.3176 | 1.153 | 19.35 | 6.4519e-07 | 3.2072 | 3.2072 | Recommended | n/a | 8.8252e-08 | n/a | 3.487e-08 | n/a | 9.9611e-08 | n/a | 2.0572e-11 | n/a | 1.6516e-08 | n/a | 3.0459e-08 | n/a | Recommended
105668 | 105668 | N-PROPYL BUTYRATE | 0 | 0 | 0 | 0 | 0 | 0 | 1.0534 | n/a | n/a | n/a | n/a | n/a | n/a | n/a | n/a | n/a | n/a | n/a | n/a | n/a | n/a | n/a | n/a | n/a | n/a | n/a | n/a | n/a
105679 | 105679 | 2,4-DIMETHYLPHENOL | 0 | 0 | 0 | 0 | 0 | 0 | 2.1236 | 12.1454 | 3.953 | 1278.5106 | 0.0064983 | 19.3015 | 19.3015 | Recommended | n/a | 1.8601e-07 | n/a | 1.4647e-08 | n/a | 3.657e-07 | n/a | 8.4409e-10 | n/a | 5.9809e-09 | n/a | 1.465e-08 | n/a | Recommended
105759 | 105759 | 2-BUTENEDIOIC ACID (E)-, DIBUTYL ESTER | 0 | 0 | 0 | 0 | 0 | 0 | 0 | 424.7002 | 265.3263 | 16435.271 | 0.082938 | 610.2219 | 610.2219 | Interim | n/a | n/a | n/a | n/a | n/a | n/a | n/a | n/a | n/a | n/a | n/a | n/a | n/a | n/a
105760 | 105760 | DIBUTYL MALEATE | 0 | 0 | 0 | 0 | 0 | 0 | 0 | 43.0978 | 26.9249 | 1667.8227 | 0.0084164 | 61.9243 | 61.9243 | Recommended | n/a | n/a | n/a | n/a | n/a | n/a | n/a | n/a | n/a | n/a | n/a | n/a | n/a | n/a
105997 | 105997 | HEXANEDIOIC ACID, DIBUTYL ESTER | 0 | 0 | 0 | 0 | 0 | 0 | 0 | 1.7397 | 1.6636 | 813.1484 | 0.059901 | 8.5257 | 8.5257 | Recommended | n/a | n/a | n/a | n/a | n/a | n/a | n/a | n/a | n/a | n/a | n/a | n/a | n/a | n/a
106218 | 106218 | 3,7-DIMETHYL-1-OCTANOL | 0 | 0 | 0 | 0 | 0 | 0 | 1.1984 | n/a | n/a | n/a | n/a | n/a | n/a | n/a | n/a | n/a | n/a | n/a | n/a | n/a | n/a | n/a | n/a | n/a | n/a | n/a | n/a | n/a
106229 | 106229 | CITRONELLOL (3,7-DIMETHY-6-OCTEN-1-OL) | 0 | 0 | 0 | 0 | 0 | 0 | 5.7887 | n/a | n/a | n/a | n/a | n/a | n/a | n/a | n/a | n/a | n/a | n/a | n/a | n/a | n/a | n/a | n/a | n/a | n/a | n/a | n/a | n/a
106241 | 106241 | GERANIOL | 0 | 0 | 0 | 0 | 0 | 0 | 5.1239 | 3.6234 | 2.5882 | 3245.7731 | 0.039632 | 183.7755 | 183.7755 | Interim | n/a | n/a | n/a | n/a | n/a | n/a | n/a | n/a | n/a | n/a | n/a | n/a | n/a | n/a
106365 | 106365 | N-PROPYL PROPIONATE | 0 | 0 | 0 | 0 | 0 | 0 | 0.84295 | n/a | n/a | n/a | n/a | n/a | n/a | n/a | n/a | n/a | n/a | n/a | n/a | n/a | n/a | n/a | n/a | n/a | n/a | n/a | n/a | n/a
106401 | 106401 | P-BROMOANILINE | 0 | 0 | 0 | 0 | 0 | 0 | 0 | 2.3067 | 2.0378 | 398.8498 | 0.047616 | 45.7206 | 45.7206 | Interim | n/a | n/a | n/a | n/a | n/a | n/a | n/a | n/a | n/a | n/a | n/a | n/a | n/a | n/a
106412 | 106412 | P-BROMOPHENOL | 0 | 0 | 0 | 0 | 0 | 0 | 0 | 128.6433 | 100.3557 | 2617.4915 | 0.055312 | 169.4814 | 169.4814 | Interim | n/a | n/a | n/a | n/a | n/a | n/a | n/a | n/a | n/a | n/a | n/a | n/a | n/a | n/a
106423 | 106423 | P-XYLENE | 0 | 0 | 0 | 0 | 0 | 0 | 5.8422 | 0.029709 | 0.024917 | 266.3895 | 0.0022584 | 2.1345 | 2.1345 | Recommended | n/a | n/a | n/a | n/a | n/a | n/a | n/a | n/a | n/a | n/a | n/a | n/a | n/a | n/a
106434 | 106434 | P-CHLOROTOLUENE | 0 | 0 | 0 | 0 | 0 | 0 | 0 | 0.369 | 0.36141 | 447.1676 | 0.0664 | 6.3083 | 6.3083 | Interim | n/a | n/a | n/a | n/a | n/a | n/a | n/a | n/a | n/a | n/a | n/a | n/a | n/a | n/a
106445 | 106445 | P-CRESOL | 0 | 0 | 0 | 0 | 0 | 0 | 2.3989 | 12.4202 | 5.1313 | 1102.5481 | 0.0092273 | 16.4001 | 16.4001 | Recommended | n/a | n/a | n/a | n/a | n/a | n/a | n/a | n/a | n/a | n/a | n/a | n/a | n/a | n/a
106467 | 106467 | 1,4-DICHLOROBENZENE | 0 | 0 | 0 | 0 | 0 | 0 | 0.17837 | 4.5058 | 4.4796 | 983.5134 | 0.80227 | 17.7309 | 17.7309 | Recommended | 3.0647e-07 | 9.1254e-08 | 1.2397e-07 | 3.7211e-08 | 3.6227e-07 | 1.4289e-07 | 5.2184e-08 | 1.9753e-08 | 8.2903e-08 | 2.5402e-08 | 1.0777e-07 | 3.6216e-08 | Recommended | Recommended
106478 | 106478 | 4-CHLOROANILINE | 0 | 0 | 0 | 0 | 0 | 0 | 0 | 75.281 | 49.1494 | 6376.2914 | 0.22568 | 785.2537 | 785.2537 | Recommended | n/a | 1.1664e-07 | n/a | 1.0522e-08 | n/a | 3.8195e-07 | n/a | 6.4863e-10 | n/a | 4.8189e-08 | n/a | 7.2329e-08 | n/a | Recommended
106489 | 106489 | 4-CHLOROPHENOL | 0 | 0 | 0 | 0 | 0 | 0 | 0 | 64.2347 | 43.7574 | 2252.916 | 0.046887 | 55.1376 | 55.1376 | Recommended | n/a | n/a | n/a | n/a | n/a | n/a | n/a | n/a | n/a | n/a | n/a | n/a | n/a | n/a
106490 | 106490 | P-TOLUIDINE | 0 | 0 | 0 | 0 | 0 | 0 | 0 | 1.5453 | 0.67034 | 362.7388 | 0.0023954 | 24.7264 | 24.7264 | Recommended | n/a | n/a | n/a | n/a | n/a | n/a | n/a | n/a | n/a | n/a | n/a | n/a | n/a | n/a
106503 | 106503 | P-PHENYLENEDIAMINE | 0 | 0 | 0 | 0 | 0 | 0 | 0 | 1001.6961 | 776.9252 | 34805.3746 | 0.0084351 | 8511.6946 | 8511.6946 | Recommended | n/a | n/a | n/a | n/a | n/a | n/a | n/a | n/a | n/a | n/a | n/a | n/a | n/a | n/a
106514 | 106514 | 1,4-BENZOQUINONE | 0 | 0 | 0 | 0 | 0 | 0 | 0 | 186.7331 | 186.7589 | 56950.8357 | 15.4027 | 3131.8625 | 3131.8625 | Interim | 1.094e-05 | n/a | 1.3433e-06 | n/a | 4.725e-06 | n/a | 1.1272e-07 | n/a | 1.014e-06 | n/a | 1.4265e-06 | n/a | Recommended | n/a
106638 | 106638 | ISOBUTYL ACRYLATE | 0 | 0 | 0 | 0 | 0 | 0 | 4.7236 | 1.5275 | 1.5342 | 1929.7635 | 0.1258 | 108.4815 | 108.4815 | Interim | n/a | n/a | n/a | n/a | n/a | n/a | n/a | n/a | n/a | n/a | n/a | n/a | n/a | n/a
106650 | 106650 | DIMETHYL SUCCINATE | 0 | 0 | 0 | 0 | 0 | 0 | 0.22514 | n/a | n/a | n/a | n/a | n/a | n/a | n/a | n/a | n/a | n/a | n/a | n/a | n/a | n/a | n/a | n/a | n/a | n/a | n/a | n/a | n/a
106683 | 106683 | 3-OCTANONE | 0 | 0 | 0 | 0 | 0 | 0 | 0 | 0.13431 | 0.135 | 27.6657 | 0.008504 | 1.8185 | 1.8185 | Interim | n/a | n/a | n/a | n/a | n/a | n/a | n/a | n/a | n/a | n/a | n/a | n/a | n/a | n/a
106694 | 106694 | 1,2,6-HEXANETRIOL | 0 | 0 | 0 | 0 | 0 | 0 | 0 | 0.065251 | 0.060035 | 0.839 | 2.0911e-09 | 0.20877 | 0.20877 | Interim | n/a | n/a | n/a | n/a | n/a | n/a | n/a | n/a | n/a | n/a | n/a | n/a | n/a | n/a
106707 | 106707 | METHYL HEXANOATE | 0 | 0 | 0 | 0 | 0 | 0 | 1.0193 | n/a | n/a | n/a | n/a | n/a | n/a | n/a | n/a | n/a | n/a | n/a | n/a | n/a | n/a | n/a | n/a | n/a | n/a | n/a | n/a | n/a
106730 | 106730 | METHYL HEPTANOATE | 0 | 0 | 0 | 0 | 0 | 0 | 0.81898 | n/a | n/a | n/a | n/a | n/a | n/a | n/a | n/a | n/a | n/a | n/a | n/a | n/a | n/a | n/a | n/a | n/a | n/a | n/a | n/a | n/a
106796 | 106796 | DIMETHYL SEBACATE | 0 | 0 | 0 | 0 | 0 | 0 | 0.43459 | n/a | n/a | n/a | n/a | n/a | n/a | n/a | n/a | n/a | n/a | n/a | n/a | n/a | n/a | n/a | n/a | n/a | n/a | n/a | n/a | n/a
106887 | 106887 | 1,2-BUTYLENE OXIDE | 0 | 0 | 0 | 0 | 0 | 0 | 0.91194 | 0.37721 | 0.37773 | 25.1819 | 0.0298 | 3.0261 | 3.0261 | Recommended | 1.5624e-07 | 4.1823e-06 | 3.0804e-08 | 8.2461e-07 | 7.3194e-08 | 1.9594e-06 | 2.4688e-09 | 6.6087e-08 | 2.4469e-08 | 6.5502e-07 | 3.701e-08 | 9.9074e-07 | Interim | Interim
106898 | 106898 | EPICHLOROHYDRIN | 0 | 0 | 0 | 0 | 0 | 0 | 0 | 19.0776 | 19.0074 | 338.7547 | 0.68575 | 58.935 | 58.935 | Recommended | 5.5437e-07 | 1.5591e-05 | 4.9862e-07 | 4.3519e-06 | 6.7029e-06 | 1.0214e-05 | 2.0985e-08 | 1.6011e-07 | 1.2089e-06 | 3.0955e-06 | 2.396e-06 | 4.5192e-06 | Recommended | Interim
106923 | 106923 | OXIRANE, (2-PROPENYLOXY)METHYL - | 0 | 0 | 0 | 0 | 0 | 0 | 0 | 0.87086 | 0.85128 | 219.4861 | 0.017667 | 38.8243 | 38.8243 | Interim | 2.4506e-07 | n/a | 6.847e-09 | n/a | 2.5111e-07 | n/a | 2.3003e-10 | n/a | 4.619e-08 | n/a | 8.5368e-08 | n/a | Interim | n/a
106934 | 106934 | ETHYLENE DIBROMIDE | 0 | 0 | 0 | 0 | 0 | 0 | 0.10155 | 3.4842 | 3.4764 | 269.3857 | 0.25959 | 14.6145 | 14.6145 | Recommended | 2.8413e-05 | 1.8423e-07 | 1.0827e-05 | 7.014e-08 | 1.7113e-05 | 1.0538e-07 | 8.8496e-07 | 5.6834e-09 | 6.8434e-06 | 4.4077e-08 | 8.3594e-06 | 5.2978e-08 | Recommended | Recommended
106945 | 106945 | 1-BROMOPROPANE | 0 | 0 | 0 | 0 | 0 | 0 | 0.4245 | 0.042657 | 0.042211 | 62.0815 | 0.0037217 | 1.3595 | 1.3595 | Interim | n/a | n/a | n/a | n/a | n/a | n/a | n/a | n/a | n/a | n/a | n/a | n/a | n/a | n/a
106956 | 106956 | 3-BROMO-1-PROPENE | 0 | 0 | 0 | 0 | 0 | 0 | 0 | 0.51717 | 0.48227 | 6315.833 | 0.042379 | 147.1023 | 147.1023 | Interim | n/a | n/a | n/a | n/a | n/a | n/a | n/a | n/a | n/a | n/a | n/a | n/a | n/a | n/a
106978 | 106978 | N-BUTANE | 0 | 0 | 0 | 0 | 0 | 0 | 1.151 | n/a | n/a | n/a | n/a | n/a | n/a | n/a | n/a | n/a | n/a | n/a | n/a | n/a | n/a | n/a | n/a | n/a | n/a | n/a | n/a | n/a
106989 | 106989 | 1-BUTENE | 0 | 0 | 0 | 0 | 0 | 0 | 9.7266 | n/a | n/a | n/a | n/a | n/a | n/a | n/a | n/a | n/a | n/a | n/a | n/a | n/a | n/a | n/a | n/a | n/a | n/a | n/a | n/a | n/a
106990 | 106990 | 1,3-BUTADIENE | 0 | 0 | 0 | 0 | 0 | 0 | 12.6121 | n/a | n/a | n/a | n/a | n/a | n/a | n/a | 1.1259e-06 | 1.6849e-06 | 1.6636e-08 | 2.4896e-08 | 4.6245e-07 | 6.9202e-07 | 5.4841e-09 | 8.2067e-09 | 1.8389e-08 | 2.7518e-08 | 3.1765e-08 | 4.7534e-08 | Recommended | Recommended
107006 | 107006 | ETHYL ACETYLENE | 0 | 0 | 0 | 0 | 0 | 0 | 6.1074 | n/a | n/a | n/a | n/a | n/a | n/a | n/a | n/a | n/a | n/a | n/a | n/a | n/a | n/a | n/a | n/a | n/a | n/a | n/a | n/a | n/a
107028 | 107028 | ACROLEIN | 0 | 0 | 0 | 0 | 0 | 0 | 7.4507 | 104.6452 | 108.5753 | 33534.6607 | 8.3057 | 5442.4562 | 5442.4562 | Recommended | n/a | 0.0014079 | n/a | 5.5559e-05 | n/a | 6.6651e-05 | n/a | 4.2423e-06 | n/a | 3.8672e-05 | n/a | 4.6427e-05 | n/a | Recommended
107039 | 107039 | 1-PROPANETHIOL | 0 | 0 | 0 | 0 | 0 | 0 | 0 | 3.7406 | 3.3925 | 63605.1101 | 0.32994 | 1571.1417 | 1571.1417 | Interim | n/a | n/a | n/a | n/a | n/a | n/a | n/a | n/a | n/a | n/a | n/a | n/a | n/a | n/a
107051 | 107051 | 3-CHLOROPROPENE | 0 | 0 | 0 | 0 | 0 | 0 | 12.2196 | 0.0089956 | 0.0081778 | 150.108 | 0.00080061 | 2.4351 | 2.4351 | Interim | n/a | 2.2254e-06 | n/a | 1.0112e-07 | n/a | 8.429e-07 | n/a | 1.2933e-08 | n/a | 1.0144e-07 | n/a | 1.6014e-07 | n/a | Recommended
107062 | 107062 | 1,2-DICHLOROETHANE | 0 | 0 | 0 | 0 | 0 | 0 | 0.21465 | 0.15171 | 0.15155 | 15.1182 | 0.028854 | 1.186 | 1.186 | Recommended | 5.8659e-07 | n/a | 2.4266e-07 | n/a | 1.6337e-06 | n/a | 5.2959e-08 | n/a | 2.8902e-07 | n/a | 5.703e-07 | n/a | Recommended | n/a
107073 | 107073 | 2-CHLOROETHANOL | 0 | 0 | 0 | 0 | 0 | 0 | 0 | 81.6863 | 78.9491 | 589.7603 | 0.11946 | 161.6423 | 161.6423 | Recommended | n/a | n/a | n/a | n/a | n/a | n/a | n/a | n/a | n/a | n/a | n/a | n/a | n/a | n/a
107108 | 107108 | PROPYLAMINE | 0 | 0 | 0 | 0 | 0 | 0 | 0 | 0.095306 | 0.093688 | 17.47 | 0.0023607 | 2.1024 | 2.1024 | Interim | n/a | n/a | n/a | n/a | n/a | n/a | n/a | n/a | n/a | n/a | n/a | n/a | n/a | n/a
107119 | 107119 | ALLYLAMINE | 0 | 0 | 0 | 0 | 0 | 0 | 0 | 0.88813 | 0.88608 | 288.4527 | 0.026292 | 33.8208 | 33.8208 | Interim | n/a | n/a | n/a | n/a | n/a | n/a | n/a | n/a | n/a | n/a | n/a | n/a | n/a | n/a
107120 | 107120 | PROPIONITRILE | 0 | 0 | 0 | 0 | 0 | 0 | 0 | 0.29901 | 0.29809 | 4.6007 | 0.014012 | 0.81318 | 0.81318 | Interim | n/a | n/a | n/a | n/a | n/a | n/a | n/a | n/a | n/a | n/a | n/a | n/a | n/a | n/a
107131 | 107131 | ACRYLONITRILE | 0 | 0 | 0 | 0 | 0 | 0 | 2.2363 | 4.0861 | 4.109 | 354.9074 | 0.32914 | 44.5938 | 44.5938 | Recommended | 3.544e-06 | 9.68e-06 | 4.886e-07 | 1.271e-06 | 3.4068e-06 | 4.278e-06 | 4.1187e-08 | 1.0372e-07 | 6.6048e-07 | 1.1696e-06 | 1.4095e-06 | 1.9863e-06 | Recommended | Interim
107142 | 107142 | CHLOROACETONITRILE | 0 | 0 | 0 | 0 | 0 | 0 | 0 | 617.9216 | 614.1522 | 7693.9796 | 14.4045 | 1502.7771 | 1502.7771 | Interim | n/a | n/a | n/a | n/a | n/a | n/a | n/a | n/a | n/a | n/a | n/a | n/a | n/a | n/a
107153 | 107153 | 1,2-DIAMINOETHANE | 0 | 0 | 0 | 0 | 0 | 0 | 0 | 15.7232 | 12.8416 | 392.9822 | 4.9651e-05 | 81.338 | 81.338 | Interim | n/a | n/a | n/a | n/a | n/a | n/a | n/a | n/a | n/a | n/a | n/a | n/a | n/a | n/a
107186 | 107186 | ALLYL ALCOHOL | 0 | 0 | 0 | 0 | 0 | 0 | 0 | 73.7487 | 68.7463 | 6949.4735 | 0.69945 | 1558.2339 | 1558.2339 | Recommended | n/a | 1.2325e-06 | n/a | 6.1957e-08 | n/a | 1.5259e-06 | n/a | 1.0102e-09 | n/a | 3.5578e-07 | n/a | 5.8257e-07 | n/a | Recommended
107197 | 107197 | PROPARGYL ALCOHOL | 0 | 0 | 0 | 0 | 0 | 0 | 0 | 200.9041 | 183.6886 | 4545.0011 | 0.47064 | 1125.3895 | 1125.3895 | Interim | n/a | 1.3924e-06 | n/a | 2.2332e-07 | n/a | 1.8386e-06 | n/a | 9.0942e-10 | n/a | 4.9071e-07 | n/a | 7.189e-07 | n/a | Recommended
107200 | 107200 | CHLOROACETALDEHYDE | 0 | 0 | 0 | 0 | 0 | 0 | 12.3031 | 42.4861 | 42.6066 | 2024.1564 | 2.3174 | 396.0176 | 396.0176 | Recommended | 1.6036e-06 | n/a | 2.4897e-07 | n/a | 8.8425e-07 | n/a | 1.3867e-08 | n/a | 2.7042e-07 | n/a | 4.7236e-07 | n/a | Recommended | n/a
107211 | 107211 | ETHYLENE GLYCOL | 0 | 0 | 0 | 0 | 0 | 0 | 3.133 | 0.18539 | 0.17759 | 1.384 | 1.3863e-05 | 0.34755 | 0.34755 | Recommended | n/a | 2.1501e-08 | n/a | 7.4134e-09 | n/a | 1.5195e-08 | n/a | 3.0559e-12 | n/a | 4.0841e-09 | n/a | 6.9675e-09 | n/a | Recommended
107222 | 107222 | GLYOXAL | 0 | 0 | 0 | 0 | 0 | 0 | 12.5039 | 4.9842 | 4.8506 | 35.3525 | 3.6489e-05 | 11.4171 | 11.4171 | Recommended | n/a | n/a | n/a | n/a | n/a | n/a | n/a | n/a | n/a | n/a | n/a | n/a | n/a | n/a
107277 | 107277 | ETHYLMERCURY CHLORIDE | 0 | 0 | 0 | 0 | 0 | 0 | 0 | 0.22926 | 0.18111 | 31532.4294 | 0.028508 | 738.7807 | 738.7807 | Interim | n/a | n/a | n/a | n/a | n/a | n/a | n/a | n/a | n/a | n/a | n/a | n/a | n/a | n/a
107299 | 107299 | ACETALDEHYDE OXIME | 0 | 0 | 0 | 0 | 0 | 0 | 0 | 12.6972 | 12.1288 | 209.3374 | 0.063035 | 23.8913 | 23.8913 | Interim | n/a | n/a | n/a | n/a | n/a | n/a | n/a | n/a | n/a | n/a | n/a | n/a | n/a | n/a
107302 | 107302 | CHLOROMETHYL METHYL ETHER | 0 | 0 | 0 | 0 | 0 | 0 | 0 | n/a | n/a | n/a | n/a | n/a | n/a | n/a | 6.1062e-06 | n/a | 1.0985e-06 | n/a | 3.611e-06 | n/a | 5.3445e-08 | n/a | 1.0356e-06 | n/a | 1.713e-06 | n/a | Interim | n/a
107313 | 107313 | METHYLFORMATE | 0 | 0 | 0 | 0 | 0 | 0 | 0.056999 | 0.52931 | 0.52872 | 17.6595 | 0.045493 | 2.697 | 2.697 | Recommended | n/a | n/a | n/a | n/a | n/a | n/a | n/a | n/a | n/a | n/a | n/a | n/a | n/a | n/a
107391 | 107391 | 2,4,4-TRIMETHYL-1-PENTENE | 0 | 0 | 0 | 0 | 0 | 0 | 3.3354 | n/a | n/a | n/a | n/a | n/a | n/a | n/a | n/a | n/a | n/a | n/a | n/a | n/a | n/a | n/a | n/a | n/a | n/a | n/a | n/a | n/a
107404 | 107404 | 2,4,4-TRIMETHYL-2-PENTENE | 0 | 0 | 0 | 0 | 0 | 0 | 6.2942 | n/a | n/a | n/a | n/a | n/a | n/a | n/a | n/a | n/a | n/a | n/a | n/a | n/a | n/a | n/a | n/a | n/a | n/a | n/a | n/a | n/a
107415 | 107415 | 2-METHYL-2,4-PENTANEDIOL | 0 | 0 | 0 | 0 | 0 | 0 | 1.4544 | 0.27832 | 0.26956 | 2.2279 | 9.7374e-07 | 0.72009 | 0.72009 | Recommended | n/a | n/a | n/a | n/a | n/a | n/a | n/a | n/a | n/a | n/a | n/a | n/a | n/a | n/a
107459 | 107459 | 2-PENTANAMINE, 2,4,4-TRIMETHYL- | 0 | 0 | 0 | 0 | 0 | 0 | 0 | 0.34511 | 0.34775 | 236.3527 | 0.052364 | 10.902 | 10.902 | Interim | n/a | n/a | n/a | n/a | n/a | n/a | n/a | n/a | n/a | n/a | n/a | n/a | n/a | n/a
107471 | 107471 | PROPANE, 2,2'-THIOBIS 2-METHYL- | 0 | 0 | 0 | 0 | 0 | 0 | 0 | 0.033987 | 0.032385 | 167.9926 | 0.0058007 | 1.6444 | 1.6444 | Interim | n/a | n/a | n/a | n/a | n/a | n/a | n/a | n/a | n/a | n/a | n/a | n/a | n/a | n/a
107493 | 107493 | TETRAETHYL PYROPHOSPHATE | 0 | 0 | 0 | 0 | 0 | 0 | 0 | 318.7021 | 87.9165 | 17284.6946 | 1.1582e-05 | 77.1775 | 77.1775 | Recommended | n/a | n/a | n/a | n/a | n/a | n/a | n/a | n/a | n/a | n/a | n/a | n/a | n/a | n/a
107642 | 107642 | DIMETHYL DIOCTADECYLAMMONIUM CHLORIDE | 0 | 0 | 0 | 0 | 0 | 0 | 0 | 0.0040104 | 0.0024744 | 0.10569 | 4.2838e-09 | 9.399e-06 | 9.399e-06 | Interim | n/a | n/a | n/a | n/a | n/a | n/a | n/a | n/a | n/a | n/a | n/a | n/a | n/a | n/a
107664 | 107664 | DI-N-BUTYL PHOSPHATE | 0 | 0 | 0 | 0 | 0 | 0 | 0 | 7.0994 | 2.9841 | 327.1663 | 1.5806e-06 | 7.0262 | 7.0262 | Interim | n/a | n/a | n/a | n/a | n/a | n/a | n/a | n/a | n/a | n/a | n/a | n/a | n/a | n/a
107755 | 107755 | HYDROXYCITRONELLA | 0 | 0 | 0 | 0 | 0 | 0 | 2.6061 | n/a | n/a | n/a | n/a | n/a | n/a | n/a | n/a | n/a | n/a | n/a | n/a | n/a | n/a | n/a | n/a | n/a | n/a | n/a | n/a | n/a
107802 | 107802 | BUTANE, 1,3-DIBROMO- | 0 | 0 | 0 | 0 | 0 | 0 | 0 | 0.0066385 | 0.0065464 | 6.8143 | 0.00050426 | 0.1238 | 0.1238 | Interim | n/a | n/a | n/a | n/a | n/a | n/a | n/a | n/a | n/a | n/a | n/a | n/a | n/a | n/a
107835 | 107835 | 2-METHYL PENTANE | 0 | 0 | 0 | 0 | 0 | 0 | 1.5023 | n/a | n/a | n/a | n/a | n/a | n/a | n/a | n/a | n/a | n/a | n/a | n/a | n/a | n/a | n/a | n/a | n/a | n/a | n/a | n/a | n/a
107868 | 107868 | 2-BUTENAL, 3-METHYL- | 0 | 0 | 0 | 0 | 0 | 0 | 0 | 0.59029 | 0.63201 | 339.1666 | 0.03582 | 58.5624 | 58.5624 | Recommended | n/a | n/a | n/a | n/a | n/a | n/a | n/a | n/a | n/a | n/a | n/a | n/a | n/a | n/a
107879 | 107879 | 2-PENTANONE | 0 | 0 | 0 | 0 | 0 | 0 | 2.8124 | 0.058269 | 0.058571 | 4.5617 | 0.0035503 | 0.66339 | 0.66339 | Interim | n/a | n/a | n/a | n/a | n/a | n/a | n/a | n/a | n/a | n/a | n/a | n/a | n/a | n/a
107880 | 107880 | 1,3-BUTANEDIOL | 0 | 0 | 0 | 0 | 0 | 0 | 3.3563 | n/a | n/a | n/a | n/a | n/a | n/a | n/a | n/a | n/a | n/a | n/a | n/a | n/a | n/a | n/a | n/a | n/a | n/a | n/a | n/a | n/a
107926 | 107926 | BUTYRIC ACID | 0 | 0 | 0 | 0 | 0 | 0 | 1.8226 | 5.9202 | 5.6039 | 50.8162 | 0.0034339 | 10.9534 | 10.9534 | Interim | n/a | n/a | n/a | n/a | n/a | n/a | n/a | n/a | n/a | n/a | n/a | n/a | n/a | n/a
107937 | 107937 | CROTONIC ACID | 0 | 0 | 0 | 0 | 0 | 0 | 0 | 0.37555 | 0.34184 | 5.2298 | 2.6554e-05 | 1.1906 | 1.1906 | Interim | n/a | n/a | n/a | n/a | n/a | n/a | n/a | n/a | n/a | n/a | n/a | n/a | n/a | n/a
107948 | 107948 | 3-CHLOROPROPIONIC ACID | 0 | 0 | 0 | 0 | 0 | 0 | 0 | 3.8399 | 3.7412 | 42.86 | 0.015182 | 10.6773 | 10.6773 | Interim | n/a | n/a | n/a | n/a | n/a | n/a | n/a | n/a | n/a | n/a | n/a | n/a | n/a | n/a
107982 | 107982 | PROPYLENE GLYCOL, MONOMETHYL ETHER | 0 | 0 | 0 | 0 | 0 | 0 | 2.4431 | 0.14771 | 0.12857 | 4.6373 | 0.00022631 | 1.1902 | 1.1902 | Recommended | n/a | 1.2943e-08 | n/a | 1.575e-09 | n/a | 1.8798e-08 | n/a | 6.1586e-12 | n/a | 5.0635e-09 | n/a | 7.4571e-09 | n/a | Recommended
108010 | 108010 | 2-DIMETHYLAMINOETHANOL | 0 | 0 | 0 | 0 | 0 | 0 | 5.62 | 4.7057 | 3.2182 | 275.4285 | 0.0023329 | 73.502 | 73.502 | Interim | n/a | n/a | n/a | n/a | n/a | n/a | n/a | n/a | n/a | n/a | n/a | n/a | n/a | n/a
108032 | 108032 | 1-NITROPROPANE | 0 | 0 | 0 | 0 | 0 | 0 | 0.21634 | 1.2116 | 1.2086 | 31.4907 | 0.073611 | 3.0287 | 3.0287 | Recommended | n/a | n/a | n/a | n/a | n/a | n/a | n/a | n/a | n/a | n/a | n/a | n/a | n/a | n/a
108054 | 108054 | VINYL ACETATE | 0 | 0 | 0 | 0 | 0 | 0 | 3.198 | 0.067477 | 0.069991 | 97.1159 | 0.006121 | 9.7389 | 9.7389 | Recommended | 2.3404e-08 | 7.7061e-07 | 8.1508e-10 | 2.5582e-08 | 5.0473e-08 | 3.123e-07 | 1.1402e-10 | 2.477e-09 | 5.5546e-09 | 4.7377e-08 | 1.7394e-08 | 1.1683e-07 | Recommended | Interim
108087 | 108087 | 2,4-DIMETHYL PENTANE | 0 | 0 | 0 | 0 | 0 | 0 | 1.5495 | n/a | n/a | n/a | n/a | n/a | n/a | n/a | n/a | n/a | n/a | n/a | n/a | n/a | n/a | n/a | n/a | n/a | n/a | n/a | n/a | n/a
108101 | 108101 | METHYL ISOBUTYL KETONE | 0 | 0 | 0 | 0 | 0 | 0 | 3.8808 | 0.020572 | 0.020979 | 6.0257 | 0.0014309 | 0.7026 | 0.7026 | Recommended | n/a | 3.9782e-09 | n/a | 2.1642e-10 | n/a | 1.9249e-09 | n/a | 1.7554e-11 | n/a | 3.2462e-10 | n/a | 7.9771e-10 | n/a | Recommended
108112 | 108112 | 4-METHYL-2-PENTANOL | 0 | 0 | 0 | 0 | 0 | 0 | 2.6374 | 0.10728 | 0.10854 | 14.5723 | 0.0047428 | 2.3152 | 2.3152 | Interim | n/a | n/a | n/a | n/a | n/a | n/a | n/a | n/a | n/a | n/a | n/a | n/a | n/a | n/a
108189 | 108189 | DIISOPROPYLAMINE | 0 | 0 | 0 | 0 | 0 | 0 | 0 | 0.017952 | 0.019046 | 28.3784 | 0.0011621 | 1.6646 | 1.6646 | Interim | n/a | n/a | n/a | n/a | n/a | n/a | n/a | n/a | n/a | n/a | n/a | n/a | n/a | n/a
108203 | 108203 | DI-ISOPROPYL ETHER | 0 | 0 | 0 | 0 | 0 | 0 | 3.5198 | 0.00086923 | 0.00086091 | 2.4983 | 7.7821e-05 | 0.099345 | 0.099345 | Interim | n/a | n/a | n/a | n/a | n/a | n/a | n/a | n/a | n/a | n/a | n/a | n/a | n/a | n/a
108214 | 108214 | ISOPROPYL ACETATE | 0 | 0 | 0 | 0 | 0 | 0 | 1.0726 | 0.061778 | 0.062004 | 9.2116 | 0.0048552 | 1.0441 | 1.0441 | Recommended | n/a | n/a | n/a | n/a | n/a | n/a | n/a | n/a | n/a | n/a | n/a | n/a | n/a | n/a
108247 | 108247 | ACETIC ANHYDRIDE | 0 | 0 | 0 | 0 | 0 | 0 | 0 | 3.7191 | 3.6779 | 38.0936 | 0.035061 | 9.8427 | 9.8427 | Recommended | n/a | n/a | n/a | n/a | n/a | n/a | n/a | n/a | n/a | n/a | n/a | n/a | n/a | n/a
108316 | 108316 | MALEIC ANHYDRIDE | 0 | 0 | 0 | 0 | 0 | 0 | 0 | 3.7095 | 3.661 | 60.2603 | 0.040192 | 14.8641 | 14.8641 | Recommended | n/a | 4.1689e-07 | n/a | 1.1164e-07 | n/a | 3.9598e-07 | n/a | 1.5902e-09 | n/a | 1.2334e-07 | n/a | 2.1277e-07 | n/a | Recommended
108327 | 108327 | PROPYLENE CARBONATE | 0 | 0 | 0 | 0 | 0 | 0 | 0.28039 | 3.4791 | 3.3878 | 18.8088 | 0.00021833 | 5.1577 | 5.1577 | Recommended | n/a | n/a | n/a | n/a | n/a | n/a | n/a | n/a | n/a | n/a | n/a | n/a | n/a | n/a
108383 | 108383 | M-XYLENE | 0 | 0 | 0 | 0 | 0 | 0 | 9.7503 | 0.020486 | 0.016447 | 293.3776 | 0.0014907 | 2.8622 | 2.8622 | Recommended | n/a | n/a | n/a | n/a | n/a | n/a | n/a | n/a | n/a | n/a | n/a | n/a | n/a | n/a
108394 | 108394 | M-CRESOL | 0 | 0 | 0 | 0 | 0 | 0 | 2.3989 | 7.8189 | 2.929 | 760.9329 | 0.0045226 | 18.0684 | 18.0684 | Recommended | n/a | 1.0586e-07 | n/a | 7.1251e-09 | n/a | 1.9909e-07 | n/a | 2.9921e-10 | n/a | 5.0088e-09 | n/a | 1.0356e-08 | n/a | Recommended
108407 | 108407 | 3-METHYLBENZENETHIOL | 0 | 0 | 0 | 0 | 0 | 0 | 0 | 362.7963 | 332.198 | 639501.3278 | 26.7549 | 8174.2932 | 8174.2932 | Interim | n/a | n/a | n/a | n/a | n/a | n/a | n/a | n/a | n/a | n/a | n/a | n/a | n/a | n/a
108429 | 108429 | 3-CHLOROANILINE | 0 | 0 | 0 | 0 | 0 | 0 | 0 | 31.5824 | 16.1911 | 3521.6791 | 0.064342 | 381.8241 | 381.8241 | Recommended | n/a | n/a | n/a | n/a | n/a | n/a | n/a | n/a | n/a | n/a | n/a | n/a | n/a | n/a
108430 | 108430 | 3-CHLOROPHENOL | 0 | 0 | 0 | 0 | 0 | 0 | 0 | 39.0366 | 20.4362 | 1821.4307 | 0.012122 | 38.9006 | 38.9006 | Recommended | n/a | n/a | n/a | n/a | n/a | n/a | n/a | n/a | n/a | n/a | n/a | n/a | n/a | n/a
108441 | 108441 | M-TOLUIDINE | 0 | 0 | 0 | 0 | 0 | 0 | 0 | 7.9045 | 3.184 | 2092.8392 | 0.0094168 | 244.1934 | 244.1934 | Interim | n/a | n/a | n/a | n/a | n/a | n/a | n/a | n/a | n/a | n/a | n/a | n/a | n/a | n/a
108452 | 108452 | 1,3-BENZENEDIAMINE | 0 | 0 | 0 | 0 | 0 | 0 | 0 | 17.9518 | 13.8387 | 642.2008 | 7.4318e-05 | 157.2242 | 157.2242 | Recommended | n/a | 7.5159e-07 | n/a | 2.0813e-07 | n/a | 3.6349e-06 | n/a | 4.6535e-09 | n/a | 8.9005e-07 | n/a | 1.1553e-06 | n/a | Recommended
108463 | 108463 | RESORCINOL | 0 | 0 | 0 | 0 | 0 | 0 | 0 | 10.5676 | 8.1094 | 378.2187 | 1.4622e-06 | 90.9121 | 90.9121 | Recommended | n/a | n/a | n/a | n/a | n/a | n/a | n/a | n/a | n/a | n/a | n/a | n/a | n/a | n/a
108598 | 108598 | PROPANEDIOIC ACID, DIMETHYL ESTER | 0 | 0 | 0 | 0 | 0 | 0 | 0 | 24.174 | 23.5884 | 193.9401 | 0.061723 | 52.2306 | 52.2306 | Recommended | n/a | n/a | n/a | n/a | n/a | n/a | n/a | n/a | n/a | n/a | n/a | n/a | n/a | n/a
108601 | 108601 | BIS(2-CHLOROISOPROPYL)ETHER | 0 | 0 | 0 | 0 | 0 | 0 | 0 | n/a | n/a | n/a | n/a | n/a | n/a | n/a | 3.1604e-07 | 1.8669e-07 | 5.9582e-08 | 3.5196e-08 | 2.4591e-07 | 1.4526e-07 | 8.1775e-09 | 4.8305e-09 | 5.494e-08 | 3.2454e-08 | 1.5654e-07 | 9.2469e-08 | Recommended | Recommended
108623 | 108623 | METALDEHYDE (TETRAMER) | 0 | 0 | 0 | 0 | 0 | 0 | 0 | 5.5709 | 4.3234 | 245.9781 | 0.0046941 | 49.0389 | 49.0389 | Interim | n/a | n/a | n/a | n/a | n/a | n/a | n/a | n/a | n/a | n/a | n/a | n/a | n/a | n/a
108656 | 108656 | 1-METHOXY-2-PROPYL ACETATE | 0 | 0 | 0 | 0 | 0 | 0 | 1.7046 | n/a | n/a | n/a | n/a | n/a | n/a | n/a | n/a | n/a | n/a | n/a | n/a | n/a | n/a | n/a | n/a | n/a | n/a | n/a | n/a | n/a
108678 | 108678 | 1,3,5-TRIMETHYLBENZENE | 0 | 0 | 0 | 0 | 0 | 0 | 11.7634 | 0.0097091 | 0.0056051 | 298.5867 | 0.0010358 | 2.2206 | 2.2206 | Recommended | n/a | n/a | n/a | n/a | n/a | n/a | n/a | n/a | n/a | n/a | n/a | n/a | n/a | n/a
108689 | 108689 | 3,5-DIMETHYLPHENOL | 0 | 0 | 0 | 0 | 0 | 0 | 0 | 5.6235 | 1.234 | 573.6938 | 0.0013183 | 6.4564 | 6.4564 | Recommended | n/a | n/a | n/a | n/a | n/a | n/a | n/a | n/a | n/a | n/a | n/a | n/a | n/a | n/a
108690 | 108690 | 3,5-DIMETHYLANILINE | 0 | 0 | 0 | 0 | 0 | 0 | 0 | 0.41441 | 0.3635 | 542.3233 | 0.020707 | 36.7878 | 36.7878 | Interim | n/a | n/a | n/a | n/a | n/a | n/a | n/a | n/a | n/a | n/a | n/a | n/a | n/a | n/a
108703 | 108703 | 1,3,5-TRICHLOROBENZENE | 0 | 0 | 0 | 0 | 0 | 0 | 0 | 5.8247 | 5.7783 | 1740.4174 | 1.3723 | 33.0171 | 33.0171 | Recommended | n/a | n/a | n/a | n/a | n/a | n/a | n/a | n/a | n/a | n/a | n/a | n/a | n/a | n/a
108781 | 108781 | MELAMINE | 0 | 0 | 0 | 0 | 0 | 0 | 0 | 5.6716 | 5.523 | 26.1276 | 4.1359e-10 | 6.5274 | 6.5274 | Recommended | 1.3444e-07 | n/a | 1.017e-07 | n/a | 1.3081e-07 | n/a | 1.0082e-10 | n/a | 3.268e-08 | n/a | 4.0137e-08 | n/a | Recommended | n/a
108805 | 108805 | CYANURIC ACID | 0 | 0 | 0 | 0 | 0 | 0 | 0 | 14.3339 | 14.0404 | 60.685 | 9.1418e-11 | 16.3805 | 16.3805 | Interim | n/a | n/a | n/a | n/a | n/a | n/a | n/a | n/a | n/a | n/a | n/a | n/a | n/a | n/a
108827 | 108827 | 2,6-DIMETHYL-4-HEPTANOL | 0 | 0 | 0 | 0 | 0 | 0 | 2.086 | n/a | n/a | n/a | n/a | n/a | n/a | n/a | n/a | n/a | n/a | n/a | n/a | n/a | n/a | n/a | n/a | n/a | n/a | n/a | n/a | n/a
108838 | 108838 | 2,6-DIMETHYL-4-HEPTANONE | 0 | 0 | 0 | 0 | 0 | 0 | 2.6814 | 0.081598 | 0.082753 | 44.0394 | 0.0049203 | 2.5095 | 2.5095 | Recommended | n/a | n/a | n/a | n/a | n/a | n/a | n/a | n/a | n/a | n/a | n/a | n/a | n/a | n/a
108849 | 108849 | 4-METHYL-2-PENTYL ACETATE | 0 | 0 | 0 | 0 | 0 | 0 | 1.3517 | 0.031343 | 0.031333 | 19.9813 | 0.002454 | 1.0111 | 1.0111 | Interim | n/a | n/a | n/a | n/a | n/a | n/a | n/a | n/a | n/a | n/a | n/a | n/a | n/a | n/a
108850 | 108850 | BROMOCYCLOHEXANE | 0 | 0 | 0 | 0 | 0 | 0 | 0 | 1.4394 | 1.4107 | 800.6385 | 0.10817 | 14.8026 | 14.8026 | Recommended | n/a | n/a | n/a | n/a | n/a | n/a | n/a | n/a | n/a | n/a | n/a | n/a | n/a | n/a
108861 | 108861 | BROMOBENZENE | 0 | 0 | 0 | 0 | 0 | 0 | 0 | 3.3644 | 3.3376 | 1354.8291 | 0.58575 | 28.1617 | 28.1617 | Interim | n/a | n/a | n/a | n/a | n/a | n/a | n/a | n/a | n/a | n/a | n/a | n/a | n/a | n/a
108872 | 108872 | METHYLCYCLOHEXANE | 0 | 0 | 0 | 0 | 0 | 0 | 1.698 | 0.00045837 | 0.00018878 | 90.6404 | 1.7541e-05 | 0.10979 | 0.10979 | Recommended | n/a | n/a | n/a | n/a | n/a | n/a | n/a | n/a | n/a | n/a | n/a | n/a | n/a | n/a
108883 | 108883 | TOLUENE | 0 | 0 | 0 | 0 | 0 | 0 | 4.0047 | 0.013127 | 0.012421 | 55.9245 | 0.0011637 | 0.6959 | 0.6959 | Recommended | 3.1727e-12 | 9.6188e-08 | 3.1812e-12 | 9.9037e-09 | 3.288e-09 | 1.7838e-08 | 2.1139e-11 | 9.8516e-10 | 4.283e-11 | 7.9588e-09 | 5.2053e-10 | 9.4121e-09 | Recommended | Recommended
108894 | 108894 | 4-METHYLPYRIDINE | 0 | 0 | 0 | 0 | 0 | 0 | 0 | 2.4891 | 2.44 | 41.3609 | 0.057535 | 4.5398 | 4.5398 | Interim | n/a | n/a | n/a | n/a | n/a | n/a | n/a | n/a | n/a | n/a | n/a | n/a | n/a | n/a
108907 | 108907 | CHLOROBENZENE | 0 | 0 | 0 | 0 | 0 | 0 | 0.31929 | 0.85001 | 0.84168 | 393.2621 | 0.07513 | 6.5418 | 6.5418 | Recommended | 1.6112e-07 | 1.6686e-07 | 4.8892e-08 | 5.0633e-08 | 8.4254e-08 | 8.7254e-08 | 4.8855e-09 | 5.0595e-09 | 3.4814e-08 | 3.6054e-08 | 4.3426e-08 | 4.4973e-08 | Recommended | Recommended
108918 | 108918 | CYCLOHEXANAMINE | 0 | 0 | 0 | 0 | 0 | 0 | 0 | 0.80463 | 0.6186 | 156.986 | 0.0044816 | 18.1463 | 18.1463 | Interim | n/a | 1.4706e-07 | n/a | 4.5126e-09 | n/a | 2.2611e-07 | n/a | 2.6341e-10 | n/a | 2.6851e-08 | n/a | 4.9904e-08 | n/a | Interim
108930 | 108930 | CYCLOHEXANOL | 0 | 0 | 0 | 0 | 0 | 0 | 1.947 | 0.36646 | 0.33603 | 27.3738 | 0.0025535 | 4.8131 | 4.8131 | Recommended | n/a | n/a | n/a | n/a | n/a | n/a | n/a | n/a | n/a | n/a | n/a | n/a | n/a | n/a
108941 | 108941 | CYCLOHEXANONE | 0 | 0 | 0 | 0 | 0 | 0 | 1.3454 | 1.5132 | 1.4798 | 66.0736 | 0.021297 | 9.9221 | 9.9221 | Recommended | n/a | 7.3849e-09 | n/a | 8.8748e-10 | n/a | 7.3611e-09 | n/a | 1.5442e-11 | n/a | 1.2916e-09 | n/a | 2.1379e-09 | n/a | Recommended
108952 | 108952 | PHENOL | 0 | 0 | 0 | 0 | 0 | 0 | 2.7565 | 23.6435 | 15.561 | 933.0531 | 0.0098923 | 68.8819 | 68.8819 | Recommended | n/a | 8.4094e-08 | n/a | 1.3206e-08 | n/a | 1.4452e-07 | n/a | 4.2962e-10 | n/a | 1.1315e-08 | n/a | 1.9192e-08 | n/a | Recommended
108996 | 108996 | 3-METHYLPYRIDINE | 0 | 0 | 0 | 0 | 0 | 0 | 0 | 3.3137 | 3.2611 | 57.4558 | 0.095723 | 6.2403 | 6.2403 | Interim | n/a | n/a | n/a | n/a | n/a | n/a | n/a | n/a | n/a | n/a | n/a | n/a | n/a | n/a
109002 | 109002 | 3-HYDROXYPYRIDINE | 0 | 0 | 0 | 0 | 0 | 0 | 0 | 2.5499 | 2.0911 | 42.8268 | 0.00070814 | 2.923 | 2.923 | Interim | n/a | n/a | n/a | n/a | n/a | n/a | n/a | n/a | n/a | n/a | n/a | n/a | n/a | n/a
109013 | 109013 | PIPERAZINE, 1-METHYL- | 0 | 0 | 0 | 0 | 0 | 0 | 0 | 0.098081 | 0.0495 | 15.1069 | 0.0001966 | 3.5006 | 3.5006 | Interim | n/a | n/a | n/a | n/a | n/a | n/a | n/a | n/a | n/a | n/a | n/a | n/a | n/a | n/a
109068 | 109068 | 2-METHYLPYRIDINE | 0 | 0 | 0 | 0 | 0 | 0 | 0 | 1.0539 | 1.0405 | 19.0815 | 0.037716 | 2.0483 | 2.0483 | Interim | n/a | n/a | n/a | n/a | n/a | n/a | n/a | n/a | n/a | n/a | n/a | n/a | n/a | n/a
109079 | 109079 | PIPERAZINE, 2-METHYL- | 0 | 0 | 0 | 0 | 0 | 0 | 0 | 0.077189 | 0.027898 | 8.139 | 2.2798e-05 | 1.0282 | 1.0282 | Interim | n/a | n/a | n/a | n/a | n/a | n/a | n/a | n/a | n/a | n/a | n/a | n/a | n/a | n/a
109091 | 109091 | 2-CHLOROPYRIDINE | 0 | 0 | 0 | 0 | 0 | 0 | 0 | 1.4875 | 1.476 | 22.8102 | 0.073719 | 2.4748 | 2.4748 | Interim | n/a | n/a | n/a | n/a | n/a | n/a | n/a | n/a | n/a | n/a | n/a | n/a | n/a | n/a
109217 | 109217 | N-BUTYLBUTYRATE | 0 | 0 | 0 | 0 | 0 | 0 | 1.0849 | 0.36686 | 0.3613 | 339.7946 | 0.017441 | 9.5617 | 9.5617 | Interim | n/a | n/a | n/a | n/a | n/a | n/a | n/a | n/a | n/a | n/a | n/a | n/a | n/a | n/a
109466 | 109466 | N,N-DIBUTYLTHIOUREA | 0 | 0 | 0 | 0 | 0 | 0 | 0 | 17.1852 | 2.7676 | 1471.6134 | 0.00068318 | 15.1523 | 15.1523 | Interim | n/a | n/a | n/a | n/a | n/a | n/a | n/a | n/a | n/a | n/a | n/a | n/a | n/a | n/a
109524 | 109524 | PENTANOIC ACID | 0 | 0 | 0 | 0 | 0 | 0 | 0 | 10.3812 | 9.6245 | 110.4916 | 0.0049604 | 21.485 | 21.485 | Interim | n/a | n/a | n/a | n/a | n/a | n/a | n/a | n/a | n/a | n/a | n/a | n/a | n/a | n/a
109535 | 109535 | ISOBUTYL VINYL ETHER | 0 | 0 | 0 | 0 | 0 | 0 | 0 | 0.00066656 | 0.00064235 | 8.296 | 5.8308e-05 | 0.30291 | 0.30291 | Recommended | n/a | n/a | n/a | n/a | n/a | n/a | n/a | n/a | n/a | n/a | n/a | n/a | n/a | n/a
109557 | 109557 | 1,3-PROPANEDIAMINE, N,N-DIMETHYL- | 0 | 0 | 0 | 0 | 0 | 0 | 0 | 2.6534 | 1.5405 | 412.263 | 0.008823 | 84.9183 | 84.9183 | Interim | n/a | n/a | n/a | n/a | n/a | n/a | n/a | n/a | n/a | n/a | n/a | n/a | n/a | n/a
109579 | 109579 | ALLYLTHIOUREA | 0 | 0 | 0 | 0 | 0 | 0 | 0 | 0.25551 | 0.11906 | 17.1474 | 5.0788e-05 | 2.2299 | 2.2299 | Recommended | n/a | n/a | n/a | n/a | n/a | n/a | n/a | n/a | n/a | n/a | n/a | n/a | n/a | n/a
109604 | 109604 | PROPYL ACETATE | 0 | 0 | 0 | 0 | 0 | 0 | 0.77904 | 0.12588 | 0.12632 | 15.5258 | 0.0094957 | 1.7906 | 1.7906 | Recommended | n/a | n/a | n/a | n/a | n/a | n/a | n/a | n/a | n/a | n/a | n/a | n/a | n/a | n/a
109648 | 109648 | 1,3-DIBROMOPROPANE | 0 | 0 | 0 | 0 | 0 | 0 | 0 | 14.7674 | 14.7104 | 2684.0837 | 1.0998 | 105.348 | 105.348 | Interim | n/a | n/a | n/a | n/a | n/a | n/a | n/a | n/a | n/a | n/a | n/a | n/a | n/a | n/a
109659 | 109659 | 1-BROMOBUTANE | 0 | 0 | 0 | 0 | 0 | 0 | 0.82103 | 0.037687 | 0.03671 | 116.0926 | 0.0031529 | 1.8076 | 1.8076 | Interim | n/a | n/a | n/a | n/a | n/a | n/a | n/a | n/a | n/a | n/a | n/a | n/a | n/a | n/a
109660 | 109660 | N-PENTANE | 0 | 0 | 0 | 0 | 0 | 0 | 1.3129 | 0.014055 | 0.0059817 | 3316.0003 | 0.00036646 | 1.7771 | 1.7771 | Interim | n/a | n/a | n/a | n/a | n/a | n/a | n/a | n/a | n/a | n/a | n/a | n/a | n/a | n/a
109671 | 109671 | 1-PENTENE | 0 | 0 | 0 | 0 | 0 | 0 | 7.2074 | n/a | n/a | n/a | n/a | n/a | n/a | n/a | n/a | n/a | n/a | n/a | n/a | n/a | n/a | n/a | n/a | n/a | n/a | n/a | n/a | n/a
109693 | 109693 | 1-CHLOROBUTANE | 0 | 0 | 0 | 0 | 0 | 0 | 1.0973 | 0.0013693 | 0.001333 | 4.9435 | 0.00012576 | 0.053829 | 0.053829 | Recommended | n/a | n/a | n/a | n/a | n/a | n/a | n/a | n/a | n/a | n/a | n/a | n/a | n/a | n/a
109706 | 109706 | 1-CHLORO-3-BROMOPROPANE | 0 | 0 | 0 | 0 | 0 | 0 | 0 | 0.76237 | 0.76126 | 97.2852 | 0.12548 | 6.9974 | 6.9974 | Interim | n/a | n/a | n/a | n/a | n/a | n/a | n/a | n/a | n/a | n/a | n/a | n/a | n/a | n/a
109739 | 109739 | N-BUTYLAMINE | 0 | 0 | 0 | 0 | 0 | 0 | 0 | 0.28957 | 0.27379 | 61.9648 | 0.0043466 | 2.5718 | 2.5718 | Interim | n/a | n/a | n/a | n/a | n/a | n/a | n/a | n/a | n/a | n/a | n/a | n/a | n/a | n/a
109751 | 109751 | 3-BUTENENITRILE | 0 | 0 | 0 | 0 | 0 | 0 | 0 | 0.26277 | 0.26642 | 34.8511 | 0.013706 | 4.4345 | 4.4345 | Interim | n/a | n/a | n/a | n/a | n/a | n/a | n/a | n/a | n/a | n/a | n/a | n/a | n/a | n/a
109762 | 109762 | 1,3-PROPANEDIAMINE | 0 | 0 | 0 | 0 | 0 | 0 | 0 | 0.20373 | 0.12016 | 15.0741 | 0.00015495 | 2.0668 | 2.0668 | Interim | n/a | n/a | n/a | n/a | n/a | n/a | n/a | n/a | n/a | n/a | n/a | n/a | n/a | n/a
109773 | 109773 | MALONONITRILE | 0 | 0 | 0 | 0 | 0 | 0 | 0 | 3185.7993 | 3132.2644 | 12969.136 | 0.88395 | 3766.9032 | 3766.9032 | Interim | n/a | n/a | n/a | n/a | n/a | n/a | n/a | n/a | n/a | n/a | n/a | n/a | n/a | n/a
109795 | 109795 | BUTANETHIOL | 0 | 0 | 0 | 0 | 0 | 0 | 0 | 0.00013389 | 0.00010386 | 2.3857 | 5.9644e-06 | 0.031824 | 0.031824 | Interim | n/a | n/a | n/a | n/a | n/a | n/a | n/a | n/a | n/a | n/a | n/a | n/a | n/a | n/a
109831 | 109831 | 2-(METHYLAMINO)ETHANOL | 0 | 0 | 0 | 0 | 0 | 0 | 0 | 11.7214 | 9.5835 | 370.9172 | 0.0021237 | 108.7163 | 108.7163 | Interim | n/a | n/a | n/a | n/a | n/a | n/a | n/a | n/a | n/a | n/a | n/a | n/a | n/a | n/a
109842 | 109842 | ETHANOL, 2-HYDRAZINO- | 0 | 0 | 0 | 0 | 0 | 0 | 0 | n/a | n/a | n/a | n/a | n/a | n/a | n/a | 0.00011743 | n/a | 2.7321e-05 | n/a | 0.00020531 | n/a | 1.1999e-07 | n/a | 6.3458e-05 | n/a | 9.2672e-05 | n/a | Interim | n/a
109853 | 109853 | ETHANAMINE, 2-METHOXY- | 0 | 0 | 0 | 0 | 0 | 0 | 0 | 0.13807 | 0.11633 | 27.191 | 0.001012 | 5.3935 | 5.3935 | Interim | n/a | n/a | n/a | n/a | n/a | n/a | n/a | n/a | n/a | n/a | n/a | n/a | n/a | n/a
109864 | 109864 | 2-METHOXYETHANOL | 0 | 0 | 0 | 0 | 0 | 0 | 2.9293 | 0.086822 | 0.080411 | 1.1479 | 5.4348e-05 | 0.32261 | 0.32261 | Interim | n/a | 5.8426e-07 | n/a | 1.4338e-07 | n/a | 7.5531e-07 | n/a | 2.27e-10 | n/a | 2.275e-07 | n/a | 3.2697e-07 | n/a | Recommended
109875 | 109875 | DIMETHOXYMETHANE | 0 | 0 | 0 | 0 | 0 | 0 | 0.94428 | 0.0052434 | 0.0052849 | 0.66855 | 0.00040784 | 0.10461 | 0.10461 | Interim | n/a | n/a | n/a | n/a | n/a | n/a | n/a | n/a | n/a | n/a | n/a | n/a | n/a | n/a
109897 | 109897 | DIETHYLAMINE | 0 | 0 | 0 | 0 | 0 | 0 | 0 | 0.11442 | 0.11678 | 65.4674 | 0.0040528 | 7.1334 | 7.1334 | Interim | n/a | n/a | n/a | n/a | n/a | n/a | n/a | n/a | n/a | n/a | n/a | n/a | n/a | n/a
109922 | 109922 | ETHYL VINYL ETHER | 0 | 0 | 0 | 0 | 0 | 0 | 0 | 0.00033594 | 0.00032502 | 6.6303 | 3.2096e-05 | 0.23833 | 0.23833 | Recommended | n/a | n/a | n/a | n/a | n/a | n/a | n/a | n/a | n/a | n/a | n/a | n/a | n/a | n/a
109944 | 109944 | ETHYL FORMATE | 0 | 0 | 0 | 0 | 0 | 0 | 0.47533 | n/a | n/a | n/a | n/a | n/a | n/a | n/a | n/a | n/a | n/a | n/a | n/a | n/a | n/a | n/a | n/a | n/a | n/a | n/a | n/a | n/a
109977 | 109977 | PYRROLE | 0 | 0 | 0 | 0 | 0 | 0 | 0 | 0.069545 | 0.064444 | 43.6165 | 0.0018065 | 2.6208 | 2.6208 | Interim | n/a | n/a | n/a | n/a | n/a | n/a | n/a | n/a | n/a | n/a | n/a | n/a | n/a | n/a
109999 | 109999 | TETRAHYDROFURAN | 0 | 0 | 0 | 0 | 0 | 0 | 4.3066 | 0.0087287 | 0.0089211 | 1.7137 | 0.0005313 | 0.23033 | 0.23033 | Interim | 6.7926e-08 | n/a | 3.3866e-09 | n/a | 3.5769e-08 | n/a | 2.2222e-10 | n/a | 6.1841e-09 | n/a | 1.3579e-08 | n/a | Recommended | n/a
110009 | 110009 | FURAN | 0 | 0 | 0 | 0 | 0 | 0 | 9.1496 | 0.0027804 | 0.002331 | 47.3033 | 0.00023319 | 0.72869 | 0.72869 | Interim | 6.2797e-05 | 7.0033e-06 | 1.3851e-06 | 1.5447e-07 | 2.4386e-05 | 2.7196e-06 | 2.3389e-07 | 2.6083e-08 | 1.4812e-06 | 1.6519e-07 | 2.62e-06 | 2.9218e-07 | Recommended | Recommended
110021 | 110021 | THIOPHENE | 0 | 0 | 0 | 0 | 0 | 0 | 0 | 0.0054677 | 0.0053131 | 12.3427 | 0.0005009 | 0.27751 | 0.27751 | Interim | n/a | n/a | n/a | n/a | n/a | n/a | n/a | n/a | n/a | n/a | n/a | n/a | n/a | n/a
110123 | 110123 | 5-METHYL-2-HEXANONE | 0 | 0 | 0 | 0 | 0 | 0 | 2.4077 | 0.048157 | 0.048703 | 12.1963 | 0.0033344 | 1.1319 | 1.1319 | Recommended | n/a | n/a | n/a | n/a | n/a | n/a | n/a | n/a | n/a | n/a | n/a | n/a | n/a | n/a
110156 | 110156 | BUTANEDIOC ACID | 0 | 0 | 0 | 0 | 0 | 0 | 0 | 4.6894 | 4.4465 | 30.7129 | 1.6674e-09 | 5.8436 | 5.8436 | Interim | n/a | n/a | n/a | n/a | n/a | n/a | n/a | n/a | n/a | n/a | n/a | n/a | n/a | n/a
110167 | 110167 | MALEIC ACID | 0 | 0 | 0 | 0 | 0 | 0 | 0 | 18.0672 | 16.8072 | 160.3011 | 9.5022e-07 | 30.499 | 30.499 | Interim | n/a | n/a | n/a | n/a | n/a | n/a | n/a | n/a | n/a | n/a | n/a | n/a | n/a | n/a
110178 | 110178 | FUMARIC ACID | 0 | 0 | 0 | 0 | 0 | 0 | 0 | 10.7684 | 10.017 | 95.846 | 3.5676e-05 | 18.2155 | 18.2155 | Interim | n/a | n/a | n/a | n/a | n/a | n/a | n/a | n/a | n/a | n/a | n/a | n/a | n/a | n/a
110190 | 110190 | ISOBUTYL ACETATE | 0 | 0 | 0 | 0 | 0 | 0 | 0.62287 | 0.032094 | 0.032245 | 11.0111 | 0.0026003 | 0.92339 | 0.92339 | Recommended | n/a | n/a | n/a | n/a | n/a | n/a | n/a | n/a | n/a | n/a | n/a | n/a | n/a | n/a
110270 | 110270 | ISOPROPYL MYRISTATE | 0 | 0 | 0 | 0 | 0 | 0 | 0 | 0.0014034 | 0.00062895 | 4.1296 | 2.153e-05 | 0.0025145 | 0.0025145 | Recommended | n/a | n/a | n/a | n/a | n/a | n/a | n/a | n/a | n/a | n/a | n/a | n/a | n/a | n/a
110338 | 110338 | DIHEXYL ADIPATE | 0 | 0 | 0 | 0 | 0 | 0 | 0 | 9.4318 | 4.7289 | 350.2826 | 0.0001493 | 0.42674 | 0.42674 | Recommended | n/a | n/a | n/a | n/a | n/a | n/a | n/a | n/a | n/a | n/a | n/a | n/a | n/a | n/a
110407 | 110407 | DIETHYL SEBACATE | 0 | 0 | 0 | 0 | 0 | 0 | 0 | 90.9614 | 65.4667 | 6051.1954 | 0.18647 | 126.2056 | 126.2056 | Interim | n/a | n/a | n/a | n/a | n/a | n/a | n/a | n/a | n/a | n/a | n/a | n/a | n/a | n/a
110429 | 110429 | METHYL DECANOATE | 0 | 0 | 0 | 0 | 0 | 0 | 0.53397 | n/a | n/a | n/a | n/a | n/a | n/a | n/a | n/a | n/a | n/a | n/a | n/a | n/a | n/a | n/a | n/a | n/a | n/a | n/a | n/a | n/a
110430 | 110430 | 2-HEPTANONE | 0 | 0 | 0 | 0 | 0 | 0 | 2.3605 | 0.13066 | 0.13226 | 38.7161 | 0.0091705 | 3.2917 | 3.2917 | Interim | n/a | n/a | n/a | n/a | n/a | n/a | n/a | n/a | n/a | n/a | n/a | n/a | n/a | n/a
110441 | 110441 | SORBIC ACID | 0 | 0 | 0 | 0 | 0 | 0 | 0 | 0.10598 | 0.068942 | 7.4989 | 5.556e-05 | 1.1551 | 1.1551 | Interim | n/a | n/a | n/a | n/a | n/a | n/a | n/a | n/a | n/a | n/a | n/a | n/a | n/a | n/a
110496 | 110496 | 2-METHOXYETHYL ACETATE | 0 | 0 | 0 | 0 | 0 | 0 | 1.1485 | 8.5121 | 7.9455 | 97.0864 | 0.0043711 | 26.2581 | 26.2581 | Interim | n/a | n/a | n/a | n/a | n/a | n/a | n/a | n/a | n/a | n/a | n/a | n/a | n/a | n/a
110509 | 110509 | BUTYL XANTHATE | 0 | 0 | 0 | 0 | 0 | 0 | 0 | 7.4747 | 6.9544 | 2020.8416 | 0.10544 | 322.3822 | 322.3822 | Interim | n/a | n/a | n/a | n/a | n/a | n/a | n/a | n/a | n/a | n/a | n/a | n/a | n/a | n/a
110543 | 110543 | N-HEXANE | 0 | 0 | 0 | 0 | 0 | 0 | 1.2439 | 0.00021239 | 5.764e-05 | 64.7766 | 3.384e-06 | 0.02442 | 0.02442 | Recommended | 1.7931e-09 | 2.4399e-07 | 1.9279e-10 | 2.6233e-08 | 1.9327e-09 | 2.6298e-07 | 9.6274e-11 | 1.31e-08 | 1.8665e-10 | 2.5398e-08 | 2.0436e-10 | 2.7807e-08 | Recommended | Recommended
110565 | 110565 | 1,4-DICHLOROBUTANE | 0 | 0 | 0 | 0 | 0 | 0 | 0 | 0.64849 | 0.6472 | 98.7851 | 0.10953 | 5.2955 | 5.2955 | Interim | n/a | n/a | n/a | n/a | n/a | n/a | n/a | n/a | n/a | n/a | n/a | n/a | n/a | n/a
110587 | 110587 | N-PENTYLAMINE | 0 | 0 | 0 | 0 | 0 | 0 | 0 | 0.18646 | 0.17906 | 49.0649 | 0.0034127 | 1.9111 | 1.9111 | Interim | n/a | n/a | n/a | n/a | n/a | n/a | n/a | n/a | n/a | n/a | n/a | n/a | n/a | n/a
110623 | 110623 | 1-PENTANAL | 0 | 0 | 0 | 0 | 0 | 0 | 5.0825 | 0.56115 | 0.58547 | 327.0857 | 0.025612 | 38.0424 | 38.0424 | Interim | n/a | n/a | n/a | n/a | n/a | n/a | n/a | n/a | n/a | n/a | n/a | n/a | n/a | n/a
110634 | 110634 | 1,4-BUTANEDIOL | 0 | 0 | 0 | 0 | 0 | 0 | 2.7177 | 0.87758 | 0.83533 | 7.3093 | 1.2489e-06 | 1.8805 | 1.8805 | Recommended | n/a | n/a | n/a | n/a | n/a | n/a | n/a | n/a | n/a | n/a | n/a | n/a | n/a | n/a
110656 | 110656 | 2-BUTYNE-1,4-DIOL | 0 | 0 | 0 | 0 | 0 | 0 | 0 | 6.0434 | 5.4756 | 95.1183 | 1.0808e-06 | 24.4859 | 24.4859 | Recommended | n/a | n/a | n/a | n/a | n/a | n/a | n/a | n/a | n/a | n/a | n/a | n/a | n/a | n/a
110736 | 110736 | ETHANOL, 2-(ETHYLAMINO)- | 0 | 0 | 0 | 0 | 0 | 0 | 0 | 0.43995 | 0.36859 | 12.6476 | 3.7848e-05 | 3.698 | 3.698 | Interim | n/a | n/a | n/a | n/a | n/a | n/a | n/a | n/a | n/a | n/a | n/a | n/a | n/a | n/a
110747 | 110747 | N-PROPYL FORMATE | 0 | 0 | 0 | 0 | 0 | 0 | 0.77782 | n/a | n/a | n/a | n/a | n/a | n/a | n/a | n/a | n/a | n/a | n/a | n/a | n/a | n/a | n/a | n/a | n/a | n/a | n/a | n/a | n/a
110758 | 110758 | 2-CHLOROETHYL VINYL ETHER | 0 | 0 | 0 | 0 | 0 | 0 | 0 | 0.00033184 | 0.00030167 | 10.2001 | 2.7358e-05 | 0.26765 | 0.26765 | Interim | n/a | n/a | n/a | n/a | n/a | n/a | n/a | n/a | n/a | n/a | n/a | n/a | n/a | n/a
110770 | 110770 | ETHANOL, 2-(ETHYLTHIO)- | 0 | 0 | 0 | 0 | 0 | 0 | 0 | 20.6282 | 17.2783 | 612.259 | 0.017791 | 137.1369 | 137.1369 | Interim | n/a | n/a | n/a | n/a | n/a | n/a | n/a | n/a | n/a | n/a | n/a | n/a | n/a | n/a
110805 | 110805 | 2-ETHOXYETHANOL | 0 | 0 | 0 | 0 | 0 | 0 | 3.7095 | 1.8311 | 1.6471 | 33.8826 | 0.0014945 | 9.196 | 9.196 | Recommended | n/a | 1.3563e-07 | n/a | 2.5649e-08 | n/a | 1.8728e-07 | n/a | 5.6411e-11 | n/a | 5.3975e-08 | n/a | 7.8729e-08 | n/a | Recommended
110816 | 110816 | DIETHYL DISULFIDE | 0 | 0 | 0 | 0 | 0 | 0 | 0 | 0.0079186 | 0.0052976 | 291.4959 | 0.00045739 | 5.2864 | 5.2864 | Interim | n/a | n/a | n/a | n/a | n/a | n/a | n/a | n/a | n/a | n/a | n/a | n/a | n/a | n/a
110827 | 110827 | CYCLOHEXANE | 0 | 0 | 0 | 0 | 0 | 0 | 1.2501 | 0.00059565 | 0.00040535 | 48.6887 | 3.9016e-05 | 0.12539 | 0.12539 | Recommended | n/a | 2.1365e-08 | n/a | 1.862e-09 | n/a | 1.3e-08 | n/a | 6.3545e-10 | n/a | 1.7796e-09 | n/a | 2.4578e-09 | n/a | Recommended
110838 | 110838 | CYCLOHEXENE | 0 | 0 | 0 | 0 | 0 | 0 | 4.9954 | 0.00056828 | 0.00022113 | 64.8032 | 2.1361e-05 | 0.30177 | 0.30177 | Recommended | n/a | n/a | n/a | n/a | n/a | n/a | n/a | n/a | n/a | n/a | n/a | n/a | n/a | n/a
110861 | 110861 | PYRIDINE | 0 | 0 | 0 | 0 | 0 | 0 | 0 | 3.987 | 3.9477 | 56.3897 | 0.071671 | 6.3574 | 6.3574 | Recommended | 2.8383e-06 | 8.6239e-06 | 8.1736e-07 | 2.4835e-06 | 2.289e-06 | 6.9548e-06 | 1.5549e-08 | 4.7245e-08 | 4.1177e-07 | 1.2511e-06 | 5.7749e-07 | 1.7546e-06 | Recommended | Recommended
110883 | 110883 | 1,3,5-TRIOXANE | 0 | 0 | 0 | 0 | 0 | 0 | 0 | 0.021562 | 0.021354 | 0.93027 | 0.00039735 | 0.2124 | 0.2124 | Interim | n/a | n/a | n/a | n/a | n/a | n/a | n/a | n/a | n/a | n/a | n/a | n/a | n/a | n/a
110918 | 110918 | MORPHOLINE | 0 | 0 | 0 | 0 | 0 | 0 | 1.9811 | 0.73769 | 0.39564 | 116.9427 | 0.00088455 | 23.836 | 23.836 | Interim | n/a | n/a | n/a | n/a | n/a | n/a | n/a | n/a | n/a | n/a | n/a | n/a | n/a | n/a
110930 | 110930 | 5-HEPTEN-2-ONE, 6-METHYL- | 0 | 0 | 0 | 0 | 0 | 0 | 0 | 0.011455 | 0.012762 | 49.1119 | 0.00087454 | 3.3255 | 3.3255 | Recommended | n/a | n/a | n/a | n/a | n/a | n/a | n/a | n/a | n/a | n/a | n/a | n/a | n/a | n/a
110952 | 110952 | 1,3-PROPANEDIAMINE, N,N,N',N'-TETRAMETHYL- | 0 | 0 | 0 | 0 | 0 | 0 | 0 | 2.0353 | 1.0418 | 437.2076 | 0.0061849 | 88.3755 | 88.3755 | Interim | n/a | n/a | n/a | n/a | n/a | n/a | n/a | n/a | n/a | n/a | n/a | n/a | n/a | n/a
110963 | 110963 | DIISOBUTYLAMINE | 0 | 0 | 0 | 0 | 0 | 0 | 0 | 0.012488 | 0.011051 | 65.4883 | 0.00088466 | 1.2602 | 1.2602 | Interim | n/a | n/a | n/a | n/a | n/a | n/a | n/a | n/a | n/a | n/a | n/a | n/a | n/a | n/a
110974 | 110974 | DIISOPROPANOLAMINE | 0 | 0 | 0 | 0 | 0 | 0 | 0 | 0.96957 | 0.87359 | 23.7094 | 3.8228e-08 | 7.6752 | 7.6752 | Recommended | n/a | n/a | n/a | n/a | n/a | n/a | n/a | n/a | n/a | n/a | n/a | n/a | n/a | n/a
110985 | 110985 | 2-PROPANOL, 1,1'-OXYBIS- | 0 | 0 | 0 | 0 | 0 | 0 | 2.312 | 8.6784e-06 | 6.8985e-06 | 1.3287 | 5.9644e-07 | 0.019599 | 0.019599 | Interim | n/a | n/a | n/a | n/a | n/a | n/a | n/a | n/a | n/a | n/a | n/a | n/a | n/a | n/a
110996 | 110996 | ACETIC ACID, 2,2'-OXYBIS- | 0 | 0 | 0 | 0 | 0 | 0 | 0 | 13.6762 | 13.0068 | 109.4694 | 7.3935e-07 | 26.9853 | 26.9853 | Interim | n/a | n/a | n/a | n/a | n/a | n/a | n/a | n/a | n/a | n/a | n/a | n/a | n/a | n/a
111115 | 111115 | METHYL OCTANOATE | 0 | 0 | 0 | 0 | 0 | 0 | 0.69354 | n/a | n/a | n/a | n/a | n/a | n/a | n/a | n/a | n/a | n/a | n/a | n/a | n/a | n/a | n/a | n/a | n/a | n/a | n/a | n/a | n/a
111137 | 111137 | 2-OCTANONE | 0 | 0 | 0 | 0 | 0 | 0 | 1.3961 | 0.3674 | 0.36988 | 114.9844 | 0.025501 | 7.187 | 7.187 | Interim | n/a | n/a | n/a | n/a | n/a | n/a | n/a | n/a | n/a | n/a | n/a | n/a | n/a | n/a
111148 | 111148 | HEPTANOIC ACID | 0 | 0 | 0 | 0 | 0 | 0 | 0 | 4.5234 | 3.9178 | 87.7977 | 0.0025562 | 11.3235 | 11.3235 | Interim | n/a | n/a | n/a | n/a | n/a | n/a | n/a | n/a | n/a | n/a | n/a | n/a | n/a | n/a
111159 | 111159 | ETHOXYETHYLACETATE | 0 | 0 | 0 | 0 | 0 | 0 | 1.838 | 2.1892 | 2.0114 | 112.604 | 0.01038 | 24.3725 | 24.3725 | Recommended | n/a | n/a | n/a | n/a | n/a | n/a | n/a | n/a | n/a | n/a | n/a | n/a | n/a | n/a
111182 | 111182 | 1,6-HEXANEDIAMINE, N,N,N',N'-TETRAMETHYL- | 0 | 0 | 0 | 0 | 0 | 0 | 0 | 9.9105 | 3.9665 | 3027.8066 | 0.032777 | 229.5169 | 229.5169 | Interim | n/a | n/a | n/a | n/a | n/a | n/a | n/a | n/a | n/a | n/a | n/a | n/a | n/a | n/a
111251 | 111251 | 1-BROMOHEXANE | 0 | 0 | 0 | 0 | 0 | 0 | 0 | 0.061445 | 0.050943 | 1273.4172 | 0.0042006 | 6.2283 | 6.2283 | Interim | n/a | n/a | n/a | n/a | n/a | n/a | n/a | n/a | n/a | n/a | n/a | n/a | n/a | n/a
111262 | 111262 | N-HEXYLAMINE | 0 | 0 | 0 | 0 | 0 | 0 | 0 | 0.82999 | 0.77796 | 241.0104 | 0.015128 | 5.8607 | 5.8607 | Interim | n/a | n/a | n/a | n/a | n/a | n/a | n/a | n/a | n/a | n/a | n/a | n/a | n/a | n/a
111273 | 111273 | 1-HEXANOL | 0 | 0 | 0 | 0 | 0 | 0 | 2.6915 | 0.41019 | 0.40523 | 37.893 | 0.0057246 | 4.7641 | 4.7641 | Recommended | n/a | n/a | n/a | n/a | n/a | n/a | n/a | n/a | n/a | n/a | n/a | n/a | n/a | n/a
111295 | 111295 | 1,5-PENTANEDIOL | 0 | 0 | 0 | 0 | 0 | 0 | 0 | 1.1632 | 1.1027 | 10.4196 | 9.7658e-06 | 2.6701 | 2.6701 | Recommended | n/a | n/a | n/a | n/a | n/a | n/a | n/a | n/a | n/a | n/a | n/a | n/a | n/a | n/a
111308 | 111308 | PENTANE-1,5-DIAL | 0 | 0 | 0 | 0 | 0 | 0 | 4.3063 | 109.4053 | 94.4926 | 2834.6617 | 0.08356 | 761.21 | 761.21 | Recommended | n/a | n/a | n/a | n/a | n/a | n/a | n/a | n/a | n/a | n/a | n/a | n/a | n/a | n/a
111353 | 111353 | 3-ETHOXY-1-PROPANOL | 0 | 0 | 0 | 0 | 0 | 0 | 4.0873 | n/a | n/a | n/a | n/a | n/a | n/a | n/a | n/a | n/a | n/a | n/a | n/a | n/a | n/a | n/a | n/a | n/a | n/a | n/a | n/a | n/a
111364 | 111364 | BUTYL ISOCYANATE | 0 | 0 | 0 | 0 | 0 | 0 | 0 | 0.38956 | 0.37512 | 311.9862 | 0.020691 | 2.9499 | 2.9499 | Interim | n/a | n/a | n/a | n/a | n/a | n/a | n/a | n/a | n/a | n/a | n/a | n/a | n/a | n/a
111400 | 111400 | DIETHYLENETRIAMINE | 0 | 0 | 0 | 0 | 0 | 0 | 0 | 2.1676 | 1.2104 | 97.4461 | 7.1288e-05 | 13.3488 | 13.3488 | Interim | n/a | n/a | n/a | n/a | n/a | n/a | n/a | n/a | n/a | n/a | n/a | n/a | n/a | n/a
111411 | 111411 | 2-(2-AMINOETHYLAMINO)ETHANOL | 0 | 0 | 0 | 0 | 0 | 0 | 0 | 2.6515 | 2.3176 | 72.3952 | 4.8524e-06 | 21.9391 | 21.9391 | Recommended | n/a | n/a | n/a | n/a | n/a | n/a | n/a | n/a | n/a | n/a | n/a | n/a | n/a | n/a
111422 | 111422 | DIETHANOLAMINE | 0 | 0 | 0 | 0 | 0 | 0 | 2.4712 | 1.7896 | 1.505 | 47.4832 | 6.3645e-08 | 12.2246 | 12.2246 | Interim | n/a | n/a | n/a | n/a | n/a | n/a | n/a | n/a | n/a | n/a | n/a | n/a | n/a | n/a
111433 | 111433 | DI-N-PROPYL ETHER | 0 | 0 | 0 | 0 | 0 | 0 | 3.0816 | n/a | n/a | n/a | n/a | n/a | n/a | n/a | n/a | n/a | n/a | n/a | n/a | n/a | n/a | n/a | n/a | n/a | n/a | n/a | n/a | n/a
111444 | 111444 | BIS(2-CHLOROETHYL)ETHER | 0 | 0 | 0 | 0 | 0 | 0 | 0 | 1.6858 | 1.6699 | 60.1237 | 0.080604 | 7.5928 | 7.5928 | Interim | 5.0733e-06 | n/a | 8.9937e-07 | n/a | 6.3698e-06 | n/a | 7.1195e-08 | n/a | 9.9538e-07 | n/a | 1.5163e-06 | n/a | Recommended | n/a
111466 | 111466 | DIETHYLENE GLYCOL | 0 | 0 | 0 | 0 | 0 | 0 | 3.3546 | 0.051406 | 0.046871 | 0.7571 | 4.0764e-08 | 0.1948 | 0.1948 | Interim | 1.8837e-08 | n/a | 4.6987e-09 | n/a | 1.6538e-08 | n/a | 2.6977e-12 | n/a | 4.2583e-09 | n/a | 7.5524e-09 | n/a | Recommended | n/a
111477 | 111477 | DI-N-PROPYLSULFIDE | 0 | 0 | 0 | 0 | 0 | 0 | 0 | 0.028448 | 0.024287 | 192.1847 | 0.0021301 | 2.1154 | 2.1154 | Interim | n/a | n/a | n/a | n/a | n/a | n/a | n/a | n/a | n/a | n/a | n/a | n/a | n/a | n/a
111488 | 111488 | 2,2'-THIOBISETHANOL | 0 | 0 | 0 | 0 | 0 | 0 | 0 | 1.0922 | 1.037 | 13.15 | 9.519e-07 | 4.2549 | 4.2549 | Recommended | n/a | n/a | n/a | n/a | n/a | n/a | n/a | n/a | n/a | n/a | n/a | n/a | n/a | n/a
111557 | 111557 | ETHYLENE GLYCOL DIACETATE | 0 | 0 | 0 | 0 | 0 | 0 | 0.66478 | 35.2855 | 33.9183 | 223.2191 | 0.0047154 | 51.8259 | 51.8259 | Interim | n/a | n/a | n/a | n/a | n/a | n/a | n/a | n/a | n/a | n/a | n/a | n/a | n/a | n/a
111659 | 111659 | N-OCTANE | 0 | 0 | 0 | 0 | 0 | 0 | 0.89895 | 0.89796 | 0.10199 | 321399.0503 | 0.0055396 | 64.6988 | 64.6988 | Interim | n/a | n/a | n/a | n/a | n/a | n/a | n/a | n/a | n/a | n/a | n/a | n/a | n/a | n/a
111660 | 111660 | 1-OCTENE | 0 | 0 | 0 | 0 | 0 | 0 | 3.2534 | n/a | n/a | n/a | n/a | n/a | n/a | n/a | n/a | n/a | n/a | n/a | n/a | n/a | n/a | n/a | n/a | n/a | n/a | n/a | n/a | n/a
111682 | 111682 | HEPTYLAMINE | 0 | 0 | 0 | 0 | 0 | 0 | 0 | 0.86297 | 0.8085 | 387.8899 | 0.024039 | 5.4113 | 5.4113 | Interim | n/a | n/a | n/a | n/a | n/a | n/a | n/a | n/a | n/a | n/a | n/a | n/a | n/a | n/a
111693 | 111693 | ADIPONITRILE | 0 | 0 | 0 | 0 | 0 | 0 | 0 | 4.3738 | 4.1621 | 25.7133 | 9.2352e-06 | 4.6822 | 4.6822 | Interim | n/a | n/a | n/a | n/a | n/a | n/a | n/a | n/a | n/a | n/a | n/a | n/a | n/a | n/a
111706 | 111706 | 1-HEPTANOL | 0 | 0 | 0 | 0 | 0 | 0 | 1.8432 | 1.1022 | 1.0879 | 118.2713 | 0.015845 | 13.3022 | 13.3022 | Recommended | n/a | n/a | n/a | n/a | n/a | n/a | n/a | n/a | n/a | n/a | n/a | n/a | n/a | n/a
111717 | 111717 | HEPTANAL | 0 | 0 | 0 | 0 | 0 | 0 | 3.6857 | n/a | n/a | n/a | n/a | n/a | n/a | n/a | n/a | n/a | n/a | n/a | n/a | n/a | n/a | n/a | n/a | n/a | n/a | n/a | n/a | n/a
111762 | 111762 | 2-BUTOXY-ETHANOL | 0 | 0 | 0 | 0 | 0 | 0 | 2.8953 | 0.17122 | 0.14504 | 8.4476 | 0.00023642 | 1.593 | 1.593 | Recommended | 2.9288e-08 | 2.0193e-07 | 2.4937e-09 | 2.397e-08 | 2.7184e-08 | 3.2506e-07 | 1.121e-11 | 1.2463e-10 | 5.5484e-09 | 6.5129e-08 | 1.0407e-08 | 1.2329e-07 | Recommended | Recommended
111773 | 111773 | DIETHYLENE GLYCOL MONOMETHYL ETHER | 0 | 0 | 0 | 0 | 0 | 0 | 2.6598 | 0.704 | 0.66431 | 8.902 | 4.6631e-05 | 2.7872 | 2.7872 | Recommended | n/a | n/a | n/a | n/a | n/a | n/a | n/a | n/a | n/a | n/a | n/a | n/a | n/a | n/a
111784 | 111784 | CYCLOOCTA-1,5-DIENE | 0 | 0 | 0 | 0 | 0 | 0 | 0 | 0.0050788 | 0.0016765 | 221.319 | 0.00015159 | 1.0142 | 1.0142 | Interim | n/a | n/a | n/a | n/a | n/a | n/a | n/a | n/a | n/a | n/a | n/a | n/a | n/a | n/a
111820 | 111820 | METHYL DODECANOATE (METHYL LAURATE) | 0 | 0 | 0 | 0 | 0 | 0 | 0.46911 | n/a | n/a | n/a | n/a | n/a | n/a | n/a | n/a | n/a | n/a | n/a | n/a | n/a | n/a | n/a | n/a | n/a | n/a | n/a | n/a | n/a
111831 | 111831 | 1-BROMOOCTANE | 0 | 0 | 0 | 0 | 0 | 0 | 0 | 0.14907 | 0.090056 | 5350.4094 | 0.0071242 | 10.8333 | 10.8333 | Interim | n/a | n/a | n/a | n/a | n/a | n/a | n/a | n/a | n/a | n/a | n/a | n/a | n/a | n/a
111842 | 111842 | N-NONANE | 0 | 0 | 0 | 0 | 0 | 0 | 0.78078 | n/a | n/a | n/a | n/a | n/a | n/a | n/a | n/a | n/a | n/a | n/a | n/a | n/a | n/a | n/a | n/a | n/a | n/a | n/a | n/a | n/a
111864 | 111864 | N-OCTYLAMINE | 0 | 0 | 0 | 0 | 0 | 0 | 0 | 1.2777 | 1.0716 | 4112.767 | 0.088084 | 39.6691 | 39.6691 | Interim | n/a | n/a | n/a | n/a | n/a | n/a | n/a | n/a | n/a | n/a | n/a | n/a | n/a | n/a
111875 | 111875 | 1-OCTANOL | 0 | 0 | 0 | 0 | 0 | 0 | 1.4333 | 1.6801 | 1.6548 | 216.2318 | 0.028076 | 14.8123 | 14.8123 | Recommended | n/a | n/a | n/a | n/a | n/a | n/a | n/a | n/a | n/a | n/a | n/a | n/a | n/a | n/a
111900 | 111900 | DIETHYLENE GLYCOL, MONOETHYL ETHER | 0 | 0 | 0 | 0 | 0 | 0 | 3.2608 | 0.069469 | 0.063054 | 1.3836 | 2.4003e-06 | 0.43801 | 0.43801 | Recommended | n/a | n/a | n/a | n/a | n/a | n/a | n/a | n/a | n/a | n/a | n/a | n/a | n/a | n/a
111911 | 111911 | BIS(2-CHLOROETHOXY)METHANE | 0 | 0 | 0 | 0 | 0 | 0 | 0 | 3.8705 | 3.68 | 143.7843 | 0.047878 | 34.8791 | 34.8791 | Interim | n/a | n/a | n/a | n/a | n/a | n/a | n/a | n/a | n/a | n/a | n/a | n/a | n/a | n/a
111922 | 111922 | DIBUTYLAMINE | 0 | 0 | 0 | 0 | 0 | 0 | 0 | 0.33331 | 0.29286 | 408.723 | 0.0098352 | 4.989 | 4.989 | Interim | n/a | n/a | n/a | n/a | n/a | n/a | n/a | n/a | n/a | n/a | n/a | n/a | n/a | n/a
112005 | 112005 | DODECYLTRIMETHYLAMMONIUM CHLORIDE | 0 | 0 | 0 | 0 | 0 | 0 | 0 | 611.6808 | 258.1435 | 26922.5237 | 6.2972e-07 | 33.2622 | 33.2622 | Interim | n/a | n/a | n/a | n/a | n/a | n/a | n/a | n/a | n/a | n/a | n/a | n/a | n/a | n/a
112027 | 112027 | CETRIMONIUM CHLORIDE | 0 | 0 | 0 | 0 | 0 | 0 | 0 | 992.4121 | 609.611 | 25894.9577 | 2.0076e-07 | 3.7471 | 3.7471 | Interim | n/a | n/a | n/a | n/a | n/a | n/a | n/a | n/a | n/a | n/a | n/a | n/a | n/a | n/a
112050 | 112050 | NONANOIC ACID | 0 | 0 | 0 | 0 | 0 | 0 | 0 | 6.4174 | 5.2318 | 279.045 | 0.0078304 | 17.1634 | 17.1634 | Interim | n/a | n/a | n/a | n/a | n/a | n/a | n/a | n/a | n/a | n/a | n/a | n/a | n/a | n/a
112061 | 112061 | N-HEPTYL ACETATE | 0 | 0 | 0 | 0 | 0 | 0 | 0.64624 | n/a | n/a | n/a | n/a | n/a | n/a | n/a | n/a | n/a | n/a | n/a | n/a | n/a | n/a | n/a | n/a | n/a | n/a | n/a | n/a | n/a
112072 | 112072 | 2-BUTOXYETHANOL ACETATE | 0 | 0 | 0 | 0 | 0 | 0 | 1.6194 | 0.57285 | 0.50884 | 63.7708 | 0.0023909 | 7.4922 | 7.4922 | Recommended | n/a | n/a | n/a | n/a | n/a | n/a | n/a | n/a | n/a | n/a | n/a | n/a | n/a | n/a
112129 | 112129 | UNDECANONE | 0 | 0 | 0 | 0 | 0 | 0 | 0 | 22.6718 | 22.159 | 4600.1315 | 0.99769 | 96.5175 | 96.5175 | Interim | n/a | n/a | n/a | n/a | n/a | n/a | n/a | n/a | n/a | n/a | n/a | n/a | n/a | n/a
112141 | 112141 | N-OCTYL ACETATE | 0 | 0 | 0 | 0 | 0 | 0 | 0.57295 | n/a | n/a | n/a | n/a | n/a | n/a | n/a | n/a | n/a | n/a | n/a | n/a | n/a | n/a | n/a | n/a | n/a | n/a | n/a | n/a | n/a
112152 | 112152 | 2-(2-ETHOXYETHOXY) ETHYL ACETATE | 0 | 0 | 0 | 0 | 0 | 0 | 1.4789 | n/a | n/a | n/a | n/a | n/a | n/a | n/a | n/a | n/a | n/a | n/a | n/a | n/a | n/a | n/a | n/a | n/a | n/a | n/a | n/a | n/a
112185 | 112185 | N,N-DIMETHYLDODECYLAMINE | 0 | 0 | 0 | 0 | 0 | 0 | 0 | 17.9333 | 7.1848 | 47669.1681 | 0.49532 | 61.1 | 61.1 | Interim | n/a | n/a | n/a | n/a | n/a | n/a | n/a | n/a | n/a | n/a | n/a | n/a | n/a | n/a
112209 | 112209 | N-NONYLAMINE | 0 | 0 | 0 | 0 | 0 | 0 | 0 | 8.8991 | 7.649 | 3466.0772 | 0.29051 | 28.0046 | 28.0046 | Interim | n/a | n/a | n/a | n/a | n/a | n/a | n/a | n/a | n/a | n/a | n/a | n/a | n/a | n/a
112243 | 112243 | TRIETHYLENETETRAAMINE | 0 | 0 | 0 | 0 | 0 | 0 | 0 | 6.139 | 2.5435 | 296.9136 | 7.038e-08 | 23.6078 | 23.6078 | Interim | n/a | n/a | n/a | n/a | n/a | n/a | n/a | n/a | n/a | n/a | n/a | n/a | n/a | n/a
112254 | 112254 | ETHANOL, 2-(HEXYLOXY)- | 0 | 0 | 0 | 0 | 0 | 0 | 2.0902 | 0.80367 | 0.66406 | 80.3577 | 0.0019136 | 11.2126 | 11.2126 | Recommended | n/a | n/a | n/a | n/a | n/a | n/a | n/a | n/a | n/a | n/a | n/a | n/a | n/a | n/a
112276 | 112276 | TRIETHYLENE GLYCOL | 0 | 0 | 0 | 0 | 0 | 0 | 3.2534 | 0.022214 | 0.019656 | 0.38733 | 8.4592e-09 | 0.091847 | 0.091847 | Interim | n/a | n/a | n/a | n/a | n/a | n/a | n/a | n/a | n/a | n/a | n/a | n/a | n/a | n/a
112298 | 112298 | 1-BROMODECANE | 0 | 0 | 0 | 0 | 0 | 0 | 0 | 0.1998 | 0.10333 | 3017.8349 | 0.0077164 | 4.1525 | 4.1525 | Interim | n/a | n/a | n/a | n/a | n/a | n/a | n/a | n/a | n/a | n/a | n/a | n/a | n/a | n/a
112301 | 112301 | 1-DECANOL | 0 | 0 | 0 | 0 | 0 | 0 | 1.0643 | 9.0986 | 8.5317 | 1424.1481 | 0.16203 | 15.423 | 15.423 | Recommended | n/a | n/a | n/a | n/a | n/a | n/a | n/a | n/a | n/a | n/a | n/a | n/a | n/a | n/a
112345 | 112345 | DIETHYLENE GLYCOL MONO-N-BUTYL ETHER | 0 | 0 | 0 | 0 | 0 | 0 | 2.3869 | 0.1191 | 0.088221 | 3.6197 | 6.0014e-07 | 0.61788 | 0.61788 | Recommended | n/a | n/a | n/a | n/a | n/a | n/a | n/a | n/a | n/a | n/a | n/a | n/a | n/a | n/a
112356 | 112356 | METHOXY TRIETHYLENE GLYCOL | 0 | 0 | 0 | 0 | 0 | 0 | 2.5753 | 0.36729 | 0.32238 | 6.7794 | 3.8704e-07 | 1.607 | 1.607 | Recommended | n/a | n/a | n/a | n/a | n/a | n/a | n/a | n/a | n/a | n/a | n/a | n/a | n/a | n/a
112367 | 112367 | BIS (2-ETHOXY ETHYL) ETHER | 0 | 0 | 0 | 0 | 0 | 0 | 0 | 0.15262 | 0.13393 | 2.8285 | 2.3765e-05 | 0.63241 | 0.63241 | Interim | n/a | n/a | n/a | n/a | n/a | n/a | n/a | n/a | n/a | n/a | n/a | n/a | n/a | n/a
112378 | 112378 | UNDECANOIC ACID | 0 | 0 | 0 | 0 | 0 | 0 | 0 | 4.0235 | 3.7985 | 462.6314 | 0.04609 | 10.2839 | 10.2839 | Interim | n/a | n/a | n/a | n/a | n/a | n/a | n/a | n/a | n/a | n/a | n/a | n/a | n/a | n/a
112390 | 112390 | METHYL HEXADECANOATE (METHYL PALMITATE) | 0 | 0 | 0 | 0 | 0 | 0 | 0.44287 | n/a | n/a | n/a | n/a | n/a | n/a | n/a | n/a | n/a | n/a | n/a | n/a | n/a | n/a | n/a | n/a | n/a | n/a | n/a | n/a | n/a
112403 | 112403 | N-DODECANE | 0 | 0 | 0 | 0 | 0 | 0 | 0.55498 | n/a | n/a | n/a | n/a | n/a | n/a | n/a | n/a | n/a | n/a | n/a | n/a | n/a | n/a | n/a | n/a | n/a | n/a | n/a | n/a | n/a
112414 | 112414 | 1-DODECENE | 0 | 0 | 0 | 0 | 0 | 0 | 1.6449 | n/a | n/a | n/a | n/a | n/a | n/a | n/a | n/a | n/a | n/a | n/a | n/a | n/a | n/a | n/a | n/a | n/a | n/a | n/a | n/a | n/a
112425 | 112425 | 1-UNDECANOL | 0 | 0 | 0 | 0 | 0 | 0 | 0 | 30.251 | 27.6722 | 4135.6446 | 0.31075 | 71.9671 | 71.9671 | Recommended | n/a | n/a | n/a | n/a | n/a | n/a | n/a | n/a | n/a | n/a | n/a | n/a | n/a | n/a
112505 | 112505 | 2-[2-(2-ETHOXYETHOXY) ETHOXY] ETHANOL | 0 | 0 | 0 | 0 | 0 | 0 | 2.4621 | n/a | n/a | n/a | n/a | n/a | n/a | n/a | n/a | n/a | n/a | n/a | n/a | n/a | n/a | n/a | n/a | n/a | n/a | n/a | n/a | n/a
112527 | 112527 | 1-CHLORODODECANE | 0 | 0 | 0 | 0 | 0 | 0 | 0 | 29.6346 | 10.7046 | 265945.8438 | 0.67962 | 163.0557 | 163.0557 | Interim | n/a | n/a | n/a | n/a | n/a | n/a | n/a | n/a | n/a | n/a | n/a | n/a | n/a | n/a
112538 | 112538 | DODECANOL | 0 | 0 | 0 | 0 | 0 | 0 | 0 | 26.4156 | 20.3114 | 3749.9791 | 0.47845 | 9.7035 | 9.7035 | Recommended | n/a | n/a | n/a | n/a | n/a | n/a | n/a | n/a | n/a | n/a | n/a | n/a | n/a | n/a
112561 | 112561 | 2(2-BUTOXYETHOXY)ETHYLTHIOCYANATE | 0 | 0 | 0 | 0 | 0 | 0 | 0 | 91.3464 | 60.3411 | 3498.1701 | 0.0092212 | 465.7054 | 465.7054 | Interim | n/a | n/a | n/a | n/a | n/a | n/a | n/a | n/a | n/a | n/a | n/a | n/a | n/a | n/a
112572 | 112572 | TETRAETHYLENEPENTAMINE | 0 | 0 | 0 | 0 | 0 | 0 | 0 | 10.0316 | 2.6877 | 527.6972 | 1.2504e-10 | 21.2782 | 21.2782 | Interim | n/a | n/a | n/a | n/a | n/a | n/a | n/a | n/a | n/a | n/a | n/a | n/a | n/a | n/a
112594 | 112594 | 2-(2-HEXYLOXYETHOXY) ETHANOL | 0 | 0 | 0 | 0 | 0 | 0 | 1.8385 | n/a | n/a | n/a | n/a | n/a | n/a | n/a | n/a | n/a | n/a | n/a | n/a | n/a | n/a | n/a | n/a | n/a | n/a | n/a | n/a | n/a
112607 | 112607 | TETRAETHYLENE GLYCOL | 0 | 0 | 0 | 0 | 0 | 0 | 2.5082 | 0.48005 | 0.41327 | 10.0343 | 7.4349e-09 | 2.3799 | 2.3799 | Recommended | n/a | n/a | n/a | n/a | n/a | n/a | n/a | n/a | n/a | n/a | n/a | n/a | n/a | n/a
112618 | 112618 | METHYL OCTADECANOATE (METHYL STEARATE) | 0 | 0 | 0 | 0 | 0 | 0 | 0.40126 | n/a | n/a | n/a | n/a | n/a | n/a | n/a | n/a | n/a | n/a | n/a | n/a | n/a | n/a | n/a | n/a | n/a | n/a | n/a | n/a | n/a
112629 | 112629 | METHYL CIS-9-OCTADECENOATE (METHYL OLEATE) | 0 | 0 | 0 | 0 | 0 | 0 | 1.5432 | n/a | n/a | n/a | n/a | n/a | n/a | n/a | n/a | n/a | n/a | n/a | n/a | n/a | n/a | n/a | n/a | n/a | n/a | n/a | n/a | n/a
112630 | 112630 | METHYL LINOLEATE | 0 | 0 | 0 | 0 | 0 | 0 | 1.8365 | n/a | n/a | n/a | n/a | n/a | n/a | n/a | n/a | n/a | n/a | n/a | n/a | n/a | n/a | n/a | n/a | n/a | n/a | n/a | n/a | n/a
112652 | 112652 | DODINE | 0 | 0 | 0 | 0 | 0 | 0 | 0 | 69.164 | 15.0898 | 3959.1448 | 0.00017359 | 3.2073 | 3.2073 | Interim | n/a | n/a | n/a | n/a | n/a | n/a | n/a | n/a | n/a | n/a | n/a | n/a | n/a | n/a
112696 | 112696 | 1-HEXADECANAMINE, N,N-DIMETHYL- | 0 | 0 | 0 | 0 | 0 | 0 | 0 | 0.36389 | 0.04845 | 743.6822 | 0.0026192 | 0.27615 | 0.27615 | Interim | n/a | n/a | n/a | n/a | n/a | n/a | n/a | n/a | n/a | n/a | n/a | n/a | n/a | n/a
112709 | 112709 | 1-TRIDECANOL | 0 | 0 | 0 | 0 | 0 | 0 | 0 | 47.3808 | 42.4281 | 8769.3853 | 1.0718 | 84.2944 | 84.2944 | Interim | n/a | n/a | n/a | n/a | n/a | n/a | n/a | n/a | n/a | n/a | n/a | n/a | n/a | n/a
112801 | 112801 | OLEIC ACID | 0 | 0 | 0 | 0 | 0 | 0 | 0 | 0.016553 | 0.0052611 | 5.3408 | 5.0303e-05 | 0.0038874 | 0.0038874 | Interim | n/a | n/a | n/a | n/a | n/a | n/a | n/a | n/a | n/a | n/a | n/a | n/a | n/a | n/a
112903 | 112903 | 9-OCTADECEN-1-AMINE, (Z)- | 0 | 0 | 0 | 0 | 0 | 0 | 0 | 8.0612 | 1.3062 | 918.5836 | 0.0014335 | 0.070478 | 0.070478 | Interim | n/a | n/a | n/a | n/a | n/a | n/a | n/a | n/a | n/a | n/a | n/a | n/a | n/a | n/a
112925 | 112925 | 1-OCTADECANOL | 0 | 0 | 0 | 0 | 0 | 0 | 0 | 0.00048756 | 0.00021464 | 0.681 | 4.4124e-06 | 0.00035917 | 0.00035917 | Recommended | n/a | n/a | n/a | n/a | n/a | n/a | n/a | n/a | n/a | n/a | n/a | n/a | n/a | n/a
112958 | 112958 | N-C20 | 0 | 0 | 0 | 0 | 0 | 0 | 0.35902 | n/a | n/a | n/a | n/a | n/a | n/a | n/a | n/a | n/a | n/a | n/a | n/a | n/a | n/a | n/a | n/a | n/a | n/a | n/a | n/a | n/a
114078 | 114078 | ERYTHROMYCIN | 0 | 0 | 0 | 0 | 0 | 0 | 0 | 3192.9209 | 2941.2453 | 24922.8547 | 9.464e-18 | 3122.9772 | 3122.9772 | Interim | n/a | n/a | n/a | n/a | n/a | n/a | n/a | n/a | n/a | n/a | n/a | n/a | n/a | n/a
114261 | 114261 | PROPOXUR | 0 | 0 | 0 | 0 | 0 | 0 | 0 | 760.4825 | 663.2879 | 13265.4464 | 0.003265 | 2802.94 | 2802.94 | Recommended | n/a | 6.1418e-06 | n/a | 3.1393e-06 | n/a | 1.2939e-05 | n/a | 8.1506e-09 | n/a | 2.737e-06 | n/a | 5.0448e-06 | n/a | Recommended
114830 | 114830 | ACETIC ACID, 2-PHENYLHYDRAZIDE | 0 | 0 | 0 | 0 | 0 | 0 | 0 | n/a | n/a | n/a | n/a | n/a | n/a | n/a | 1.0204e-06 | n/a | 2.5026e-07 | n/a | 1.564e-06 | n/a | 3.8756e-10 | n/a | 1.4253e-07 | n/a | 2.6719e-07 | n/a | Recommended | n/a
115071 | 115071 | PROPYLENE | 0 | 0 | 0 | 0 | 0 | 0 | 11.6647 | n/a | n/a | n/a | n/a | n/a | n/a | n/a | n/a | n/a | n/a | n/a | n/a | n/a | n/a | n/a | n/a | n/a | n/a | n/a | n/a | n/a
115093 | 115093 | METHYL MERCURY CHLORIDE | 0 | 0 | 0 | 0 | 0 | 0 | 0 | n/a | n/a | n/a | n/a | n/a | n/a | n/a | 5.0132e-05 | n/a | 1.7832e-05 | n/a | 0.00011159 | n/a | 4.4546e-08 | n/a | 2.9879e-05 | n/a | 3.7275e-05 | n/a | Interim | n/a
115106 | 115106 | DIMETHYLETHER | 1 | 0 | 0 | 0 | 0 | 0 | 0.80677 | n/a | n/a | n/a | n/a | n/a | n/a | n/a | n/a | n/a | n/a | n/a | n/a | n/a | n/a | n/a | n/a | n/a | n/a | n/a | n/a | n/a
115117 | 115117 | ISOBUTENE | 0 | 0 | 0 | 0 | 0 | 0 | 6.2929 | n/a | n/a | n/a | n/a | n/a | n/a | n/a | 6.7524e-09 | n/a | 1.2252e-10 | n/a | 2.9261e-09 | n/a | 5.8107e-11 | n/a | 1.2722e-10 | n/a | 1.876e-10 | n/a | Recommended | n/a
115184 | 115184 | 2-METHYL-3-BUTENE-2-OL | 0 | 0 | 0 | 0 | 0 | 0 | 4.9106 | 0.024071 | 0.024602 | 10.4831 | 0.00070853 | 1.9973 | 1.9973 | Recommended | n/a | n/a | n/a | n/a | n/a | n/a | n/a | n/a | n/a | n/a | n/a | n/a | n/a | n/a
115195 | 115195 | 2-METHYL-3-BUTYN-2-OL | 0 | 0 | 0 | 0 | 0 | 0 | 0 | 0.22173 | 0.21152 | 8.0739 | 0.0015248 | 1.7558 | 1.7558 | Recommended | n/a | n/a | n/a | n/a | n/a | n/a | n/a | n/a | n/a | n/a | n/a | n/a | n/a | n/a
115208 | 115208 | 2,2,2-TRICHLOROETHANOL | 0 | 0 | 0 | 0 | 0 | 0 | 0 | 12.9339 | 12.7318 | 110.737 | 0.13108 | 34.2268 | 34.2268 | Recommended | n/a | n/a | n/a | n/a | n/a | n/a | n/a | n/a | n/a | n/a | n/a | n/a | n/a | n/a
115253 | 115253 | PERFLUOROCYCLOBUTANE | 10300 | 0 | 0 | 0 | 0 | 0 | 0 | n/a | n/a | n/a | n/a | n/a | n/a | n/a | n/a | n/a | n/a | n/a | n/a | n/a | n/a | n/a | n/a | n/a | n/a | n/a | n/a | n/a
115286 | 115286 | CHLORENDIC ACID | 0 | 0 | 0 | 0 | 0 | 0 | 0 | n/a | n/a | n/a | n/a | n/a | n/a | n/a | 3.3118e-06 | n/a | 2.7211e-06 | n/a | 5.2042e-06 | n/a | 3.2203e-09 | n/a | 1.9345e-07 | n/a | 4.4575e-07 | n/a | Interim | n/a
115297 | 115297 | ENDOSULFAN | 0 | 0 | 0 | 0 | 0 | 0 | 0 | 3870.3523 | 3489.9627 | 589676.6742 | 813.5317 | 4538.0205 | 4538.0205 | Recommended | n/a | 6.7989e-06 | n/a | 1.8404e-06 | n/a | 3.2161e-05 | n/a | 5.3393e-06 | n/a | 5.4015e-07 | n/a | 1.372e-06 | n/a | Recommended
115311 | 115311 | THANITE | 0 | 0 | 0 | 0 | 0 | 0 | 0 | 1173.0512 | 782.9507 | 41715.4872 | 1.4664 | 1311.2528 | 1311.2528 | Recommended | n/a | n/a | n/a | n/a | n/a | n/a | n/a | n/a | n/a | n/a | n/a | n/a | n/a | n/a
115322 | 115322 | DICOFOL | 0 | 0 | 0 | 0 | 0 | 0 | 0 | 21685.0779 | 15271.6398 | 484160.7187 | 36.0625 | 9193.9392 | 9193.9392 | Recommended | 3.6573e-05 | 0.00034053 | 2.832e-05 | 0.00026369 | 0.00056089 | 0.0052225 | 2.056e-05 | 0.00019144 | 1.0821e-05 | 0.00010076 | 1.5847e-05 | 0.00014755 | Recommended | Recommended
115708 | 115708 | 2-AMINO-2-ETHYL-1,3-PROPANEDIOL | 0 | 0 | 0 | 0 | 0 | 0 | 0.78477 | n/a | n/a | n/a | n/a | n/a | n/a | n/a | n/a | n/a | n/a | n/a | n/a | n/a | n/a | n/a | n/a | n/a | n/a | n/a | n/a | n/a
115775 | 115775 | PENTAERYTHRITOL | 0 | 0 | 0 | 0 | 0 | 0 | 2.173 | 0.029116 | 0.027237 | 0.3074 | 1.7162e-12 | 0.077001 | 0.077001 | Interim | n/a | n/a | n/a | n/a | n/a | n/a | n/a | n/a | n/a | n/a | n/a | n/a | n/a | n/a
115866 | 115866 | TRIPHENYLPHOSPHATE | 0 | 0 | 0 | 0 | 0 | 0 | 0 | 353.2756 | 209.5468 | 22324.9426 | 1.9098 | 46.4675 | 46.4675 | Recommended | n/a | n/a | n/a | n/a | n/a | n/a | n/a | n/a | n/a | n/a | n/a | n/a | n/a | n/a
115902 | 115902 | FENSULFOTHION | 0 | 0 | 0 | 0 | 0 | 0 | 0 | 2157.5038 | 778.2991 | 110302.3714 | 0.023763 | 5809.9428 | 5809.9428 | Interim | n/a | 3.5215e-05 | n/a | 8.1189e-06 | n/a | 0.00017074 | n/a | 5.5446e-07 | n/a | 9.0079e-06 | n/a | 1.785e-05 | n/a | Recommended
115968 | 115968 | TRI-2-CHLOROETHYL PHOSPHATE | 0 | 0 | 0 | 0 | 0 | 0 | 0 | 3.9861 | 3.0045 | 433.5765 | 0.043057 | 26.4894 | 26.4894 | Recommended | 3.2082e-07 | n/a | 2.416e-08 | n/a | 1.0426e-06 | n/a | 7.6668e-10 | n/a | 6.5983e-08 | n/a | 8.8038e-08 | n/a | Recommended | n/a
116029 | 116029 | CYCLOHEXANOL, 3,3,5-TRIMETHYL- | 0 | 0 | 0 | 0 | 0 | 0 | 0 | 1.9572 | 1.8478 | 232.8418 | 0.026199 | 22.7056 | 22.7056 | Recommended | n/a | n/a | n/a | n/a | n/a | n/a | n/a | n/a | n/a | n/a | n/a | n/a | n/a | n/a
116063 | 116063 | ALDICARB | 0 | 0 | 0 | 0 | 0 | 0 | 0 | 6069.7653 | 5789.3773 | 47083.8919 | 0.029596 | 11852.4949 | 11852.4949 | Recommended | n/a | 7.8762e-05 | n/a | 5.3321e-05 | n/a | 0.00010248 | n/a | 4.0381e-08 | n/a | 2.5854e-05 | n/a | 4.4413e-05 | n/a | Recommended
116096 | 116096 | HYDROXY ACETONE | 0 | 0 | 0 | 0 | 0 | 0 | 3.231 | n/a | n/a | n/a | n/a | n/a | n/a | n/a | n/a | n/a | n/a | n/a | n/a | n/a | n/a | n/a | n/a | n/a | n/a | n/a | n/a | n/a
116143 | 116143 | TETRAFLUOROETHYLENE | 0 | 0 | 0 | 0 | 0 | 0 | 0 | n/a | n/a | n/a | n/a | n/a | n/a | n/a | 1.3335e-06 | n/a | 6.4526e-07 | n/a | 7.4899e-07 | n/a | 6.0597e-08 | n/a | 6.2388e-07 | n/a | 6.2474e-07 | n/a | Recommended | n/a
116290 | 116290 | TETRADIFON | 0 | 0 | 0 | 0 | 0 | 0 | 0 | 2197.8252 | 1508.0148 | 45862.7434 | 0.021583 | 276.4311 | 276.4311 | Recommended | n/a | n/a | n/a | n/a | n/a | n/a | n/a | n/a | n/a | n/a | n/a | n/a | n/a | n/a
117102 | 117102 | 9,10-ANTHRACENEDIONE, 1,8-DIHYDROXY- | 0 | 0 | 0 | 0 | 0 | 0 | 0 | 835.9825 | 516.0612 | 21827.6445 | 1.1877e-05 | 52.2422 | 52.2422 | Interim | 6.0619e-07 | n/a | 3.8095e-07 | n/a | 7.605e-07 | n/a | 1.278e-09 | n/a | 1.8202e-09 | n/a | 1.9564e-08 | n/a | Recommended | n/a
117180 | 117180 | 2,3,5,6-TETRACHLORONITROBENZENE | 0 | 0 | 0 | 0 | 0 | 0 | 0 | 391.7494 | 388.9003 | 13024.8006 | 146.9757 | 180.5302 | 180.5302 | Recommended | n/a | 5.422e-07 | n/a | 3.9436e-07 | n/a | 1.8037e-06 | n/a | 5.1648e-07 | n/a | 1.0677e-07 | n/a | 1.6962e-07 | n/a | Recommended
117395 | 117395 | QUERCETIN | 0 | 0 | 0 | 0 | 0 | 0 | 0 | n/a | n/a | n/a | n/a | n/a | n/a | n/a | 6.1679e-06 | n/a | 3.6435e-06 | n/a | 4.4245e-06 | n/a | 9.5541e-10 | n/a | 1.0442e-07 | n/a | 2.3293e-07 | n/a | Interim | n/a
117793 | 117793 | 2-AMINOANTHRAQUINONE | 0 | 0 | 0 | 0 | 0 | 0 | 0 | n/a | n/a | n/a | n/a | n/a | n/a | n/a | 3.9604e-07 | n/a | 1.6744e-07 | n/a | 1.1344e-06 | n/a | 6.1643e-09 | n/a | 9.2943e-09 | n/a | 3.4579e-08 | n/a | Recommended | n/a
117806 | 117806 | DICHLONE | 0 | 0 | 0 | 0 | 0 | 0 | 0 | 21387.5956 | 15687.639 | 399285.2317 | 2.1586 | 6232.1423 | 6232.1423 | Recommended | n/a | n/a | n/a | n/a | n/a | n/a | n/a | n/a | n/a | n/a | n/a | n/a | n/a | n/a
117817 | 117817 | DI-(2-ETHYLHEXYL)-PHTHALATE (DEHP) | 0 | 0 | 0 | 0 | 0 | 0 | 0 | 8.3021 | 3.9748 | 322.4487 | 0.00035639 | 0.041395 | 0.041395 | Recommended | 1.4487e-07 | 2.02e-06 | 8.3447e-08 | 1.1636e-06 | 8.7639e-08 | 1.222e-06 | 3.5374e-09 | 4.9325e-08 | 1.9268e-11 | 2.6866e-10 | 2.5689e-09 | 3.582e-08 | Recommended | Recommended
117840 | 117840 | DI(N-OCTYL) PHTHALATE | 0 | 0 | 0 | 0 | 0 | 0 | 0 | 0.59072 | 0.24333 | 30.1518 | 0.000202 | 0.011835 | 0.011835 | Recommended | n/a | n/a | n/a | n/a | n/a | n/a | n/a | n/a | n/a | n/a | n/a | n/a | n/a | n/a
118445 | 118445 | 1-NAPHTHALENAMINE, N-ETHYL- | 0 | 0 | 0 | 0 | 0 | 0 | 0 | 287.832 | 39.5462 | 45113.784 | 0.17252 | 167.748 | 167.748 | Interim | n/a | n/a | n/a | n/a | n/a | n/a | n/a | n/a | n/a | n/a | n/a | n/a | n/a | n/a
118489 | 118489 | 2H-3,1-BENZOXAZINE-2,4(1H)-DIONE | 0 | 0 | 0 | 0 | 0 | 0 | 0 | 10.73 | 8.1318 | 426.9686 | 0.0052198 | 87.8591 | 87.8591 | Recommended | n/a | n/a | n/a | n/a | n/a | n/a | n/a | n/a | n/a | n/a | n/a | n/a | n/a | n/a
118558 | 118558 | PHENYL 2-HYDROXYBENZOATE | 0 | 0 | 0 | 0 | 0 | 0 | 0 | 338.6571 | 140.2981 | 15365.8835 | 0.0017845 | 67.5161 | 67.5161 | Interim | n/a | n/a | n/a | n/a | n/a | n/a | n/a | n/a | n/a | n/a | n/a | n/a | n/a | n/a
118616 | 118616 | ETHYL 2-HYDROXYBENZOATE | 0 | 0 | 0 | 0 | 0 | 0 | 0 | 4.0403 | 3.9269 | 501.8606 | 0.1057 | 18.7306 | 18.7306 | Interim | n/a | n/a | n/a | n/a | n/a | n/a | n/a | n/a | n/a | n/a | n/a | n/a | n/a | n/a
118741 | 118741 | HEXACHLOROBENZENE | 0 | 0 | 0 | 0 | 0 | 0 | 0 | 626.6336 | 621.9128 | 102591.0227 | 254.6063 | 1255.0824 | 1255.0824 | Recommended | 7.5304e-05 | 2.5778e-05 | 6.8133e-05 | 2.3324e-05 | 0.00081401 | 0.00027866 | 0.00024411 | 8.3564e-05 | 3.8218e-05 | 1.3083e-05 | 5.1213e-05 | 1.7532e-05 | Recommended | Recommended
118752 | 118752 | CHLORANIL | 0 | 0 | 0 | 0 | 0 | 0 | 0 | 3253.6497 | 2863.586 | 32748.8076 | 0.041547 | 2757.8941 | 2757.8941 | Interim | n/a | n/a | n/a | n/a | n/a | n/a | n/a | n/a | n/a | n/a | n/a | n/a | n/a | n/a
118796 | 118796 | 2,4,6-TRIBROMOPHENOL | 0 | 0 | 0 | 0 | 0 | 0 | 0 | 3102.7304 | 2841.5184 | 54405.5117 | 22.7438 | 2064.9331 | 2064.9331 | Interim | n/a | n/a | n/a | n/a | n/a | n/a | n/a | n/a | n/a | n/a | n/a | n/a | n/a | n/a
118956 | 118956 | 2-(1-METHYLETHYL)-4,6-DINITROPHENOL | 0 | 0 | 0 | 0 | 0 | 0 | 0 | 2394.5468 | 1648.5536 | 51449.8362 | 0.03802 | 451.3981 | 451.3981 | Interim | n/a | n/a | n/a | n/a | n/a | n/a | n/a | n/a | n/a | n/a | n/a | n/a | n/a | n/a
118967 | 118967 | 2,4,6-TRINITROTOLUENE | 0 | 0 | 0 | 0 | 0 | 0 | 0 | 512.2052 | 373.0515 | 9399.8585 | 0.038948 | 105.6244 | 105.6244 | Recommended | 7.8342e-07 | 5.4587e-05 | 5.4965e-07 | 3.8299e-05 | 1.199e-06 | 8.3545e-05 | 2.6199e-09 | 1.8255e-07 | 1.3925e-08 | 9.7029e-07 | 2.2311e-08 | 1.5546e-06 | Recommended | Recommended
119120 | 119120 | PYRIDAPHENTHION | 0 | 0 | 0 | 0 | 0 | 0 | 0 | 354.8833 | 95.2589 | 19430.7288 | 1.3713e-05 | 152.0975 | 152.0975 | Interim | n/a | n/a | n/a | n/a | n/a | n/a | n/a | n/a | n/a | n/a | n/a | n/a | n/a | n/a
119324 | 119324 | 3-NITRO-4-TOLUIDINE | 0 | 0 | 0 | 0 | 0 | 0 | 0 | 80.5521 | 62.5839 | 1957.8065 | 0.079945 | 165.4912 | 165.4912 | Interim | n/a | n/a | n/a | n/a | n/a | n/a | n/a | n/a | n/a | n/a | n/a | n/a | n/a | n/a
119335 | 119335 | 4-METHYL-2-NITROPHENOL | 0 | 0 | 0 | 0 | 0 | 0 | 0 | 9.1436 | 8.8606 | 484.3973 | 0.37825 | 17.0566 | 17.0566 | Interim | n/a | n/a | n/a | n/a | n/a | n/a | n/a | n/a | n/a | n/a | n/a | n/a | n/a | n/a
119346 | 119346 | PHENOL, 4-AMINO-2-NITRO- | 0 | 0 | 0 | 0 | 0 | 0 | 0 | 88.0108 | 76.4072 | 1087.4203 | 0.00012624 | 113.9406 | 113.9406 | Interim | 2.2842e-07 | n/a | 1.5027e-07 | n/a | 3.0309e-07 | n/a | 7.1782e-11 | n/a | 3.1781e-08 | n/a | 5.3232e-08 | n/a | Recommended | n/a
119380 | 119380 | ISOLAN | 0 | 0 | 0 | 0 | 0 | 0 | 0 | 486.5365 | 266.2014 | 20089.5215 | 0.00025483 | 1872.3584 | 1872.3584 | Interim | n/a | n/a | n/a | n/a | n/a | n/a | n/a | n/a | n/a | n/a | n/a | n/a | n/a | n/a
119619 | 119619 | BENZOPHENONE | 0 | 0 | 0 | 0 | 0 | 0 | 0 | 154.7081 | 138.2046 | 5181.6927 | 0.67644 | 94.999 | 94.999 | Interim | n/a | n/a | n/a | n/a | n/a | n/a | n/a | n/a | n/a | n/a | n/a | n/a | n/a | n/a
119642 | 119642 | TETRALIN | 0 | 0 | 0 | 0 | 0 | 0 | 2.9709 | 0.1117 | 0.075915 | 406.961 | 0.0063467 | 1.446 | 1.446 | Recommended | n/a | n/a | n/a | n/a | n/a | n/a | n/a | n/a | n/a | n/a | n/a | n/a | n/a | n/a
119653 | 119653 | ISOQUINOLINE | 0 | 0 | 0 | 0 | 0 | 0 | 0 | 8.6507 | 6.44 | 415.8568 | 0.027889 | 2.2611 | 2.2611 | Recommended | n/a | n/a | n/a | n/a | n/a | n/a | n/a | n/a | n/a | n/a | n/a | n/a | n/a | n/a
119846 | 119846 | 2H-1-BENZOPYRAN-2-ONE, 3,4-DIHYDRO- | 0 | 0 | 0 | 0 | 0 | 0 | 0 | n/a | n/a | n/a | n/a | n/a | n/a | n/a | 8.7157e-08 | n/a | 2.1925e-08 | n/a | 1.0806e-07 | n/a | 5.1037e-11 | n/a | 6.7425e-09 | n/a | 1.0232e-08 | n/a | Recommended | n/a
119937 | 119937 | 3,3'-DIMETHYLBENZIDINE | 0 | 0 | 0 | 0 | 0 | 0 | 0 | 203.1238 | 38.1051 | 11560.5138 | 0.00057845 | 72.262 | 72.262 | Interim | n/a | n/a | n/a | n/a | n/a | n/a | n/a | n/a | n/a | n/a | n/a | n/a | n/a | n/a
120070 | 120070 | PHENYLDIETHANOLAMINE | 0 | 0 | 0 | 0 | 0 | 0 | 0 | 0.73481 | 0.56476 | 25.5549 | 3.0054e-08 | 6.0608 | 6.0608 | Interim | n/a | n/a | n/a | n/a | n/a | n/a | n/a | n/a | n/a | n/a | n/a | n/a | n/a | n/a
120127 | 120127 | ANTHRACENE | 0 | 0 | 0 | 0 | 0 | 0 | 0 | 894.1404 | 484.8182 | 261934.6502 | 63.7256 | 448.8141 | 448.8141 | Recommended | n/a | 1.2285e-08 | n/a | 2.7959e-09 | n/a | 1.4825e-07 | n/a | 1.8e-08 | n/a | 4.786e-10 | n/a | 1.6574e-09 | n/a | Recommended
120183 | 120183 | NAPHTHALENE-2-SULFONIC ACID | 0 | 0 | 0 | 0 | 0 | 0 | 0 | 5.6976 | 4.6962 | 80.9056 | 2.3902e-09 | 4.9816 | 4.9816 | Interim | n/a | n/a | n/a | n/a | n/a | n/a | n/a | n/a | n/a | n/a | n/a | n/a | n/a | n/a
120218 | 120218 | BENZALDEHYDE, 4-(DIETHYLAMINO)- | 0 | 0 | 0 | 0 | 0 | 0 | 0 | 2.6546 | 2.1758 | 962.6556 | 0.046265 | 202.4201 | 202.4201 | Interim | n/a | n/a | n/a | n/a | n/a | n/a | n/a | n/a | n/a | n/a | n/a | n/a | n/a | n/a
120321 | 120321 | 5-CHLORO-2-HYDROXYDIPHENYLMETHANE | 0 | 0 | 0 | 0 | 0 | 0 | 0 | n/a | n/a | n/a | n/a | n/a | n/a | n/a | 7.0421e-08 | n/a | 3.7668e-08 | n/a | 2.1994e-07 | n/a | 3.9226e-09 | n/a | 2.4721e-10 | n/a | 2.0407e-09 | n/a | Recommended | n/a
120365 | 120365 | DICHLORPROP | 0 | 0 | 0 | 0 | 0 | 0 | 0 | 44.3275 | 41.2053 | 423.9185 | 5.6202e-05 | 88.0219 | 88.0219 | Interim | n/a | n/a | n/a | n/a | n/a | n/a | n/a | n/a | n/a | n/a | n/a | n/a | n/a | n/a
120514 | 120514 | BENZYL BENZOATE | 0 | 0 | 0 | 0 | 0 | 0 | 0 | 43.2999 | 32.837 | 2214.137 | 0.18155 | 7.7768 | 7.7768 | Interim | n/a | n/a | n/a | n/a | n/a | n/a | n/a | n/a | n/a | n/a | n/a | n/a | n/a | n/a
120616 | 120616 | DIMETHYL TEREPHTHALATE | 0 | 0 | 0 | 0 | 0 | 0 | 0 | 5.308 | 5.2968 | 211.6697 | 0.30251 | 20.4847 | 20.4847 | Recommended | n/a | 1.3963e-07 | n/a | 4.1218e-08 | n/a | 7.9887e-08 | n/a | 2.4786e-09 | n/a | 2.3711e-08 | n/a | 4.3055e-08 | n/a | Recommended
120627 | 120627 | SULFOXIDE | 0 | 0 | 0 | 0 | 0 | 0 | 0 | 756.3234 | 130.4318 | 47473.6361 | 0.020581 | 220.3443 | 220.3443 | Interim | 9.1242e-07 | n/a | 2.1135e-07 | n/a | 1.8952e-05 | n/a | 4.2287e-07 | n/a | 8.8114e-08 | n/a | 6.8087e-07 | n/a | Recommended | n/a
120718 | 120718 | P-CRESIDINE | 0 | 0 | 0 | 0 | 0 | 0 | 0 | n/a | n/a | n/a | n/a | n/a | n/a | n/a | 5.4581e-07 | n/a | 1.2003e-08 | n/a | 2.5102e-06 | n/a | 2.3429e-09 | n/a | 3.3974e-07 | n/a | 5.1576e-07 | n/a | Recommended | n/a
120729 | 120729 | INDOLE | 0 | 0 | 0 | 0 | 0 | 0 | 0 | 55.3753 | 9.6094 | 5840.0556 | 0.0089673 | 53.053 | 53.053 | Interim | n/a | n/a | n/a | n/a | n/a | n/a | n/a | n/a | n/a | n/a | n/a | n/a | n/a | n/a
120809 | 120809 | CATECHOL | 0 | 0 | 0 | 0 | 0 | 0 | 0 | 25.2392 | 9.0792 | 1265.9858 | 1.9878e-05 | 37.5949 | 37.5949 | Recommended | 3.1569e-07 | n/a | 4.7709e-08 | n/a | 6.2587e-07 | n/a | 1.3835e-10 | n/a | 1.8592e-08 | n/a | 3.596e-08 | n/a | Interim | n/a
120821 | 120821 | 1,2,4-TRICHLOROBENZENE | 0 | 0 | 0 | 0 | 0 | 0 | 0 | 10.8371 | 10.743 | 2201.492 | 2.5357 | 32.418 | 32.418 | Recommended | n/a | 3.4287e-07 | n/a | 1.3501e-07 | n/a | 2.0585e-06 | n/a | 3.8221e-07 | n/a | 9.1352e-08 | n/a | 1.8219e-07 | n/a | Recommended
120832 | 120832 | 2,4-DICHLOROPHENOL | 0 | 0 | 0 | 0 | 0 | 0 | 0 | 1194.2369 | 1135.0629 | 24082.9388 | 16.561 | 738.7568 | 738.7568 | Recommended | n/a | 2.721e-05 | n/a | 1.7169e-05 | n/a | 3.5566e-05 | n/a | 4.8864e-07 | n/a | 2.6246e-06 | n/a | 4.5618e-06 | n/a | Recommended
120923 | 120923 | CYCLOPENTANONE | 0 | 0 | 0 | 0 | 0 | 0 | 1.1482 | 0.25668 | 0.25368 | 6.5851 | 0.0041833 | 1.2022 | 1.2022 | Recommended | n/a | n/a | n/a | n/a | n/a | n/a | n/a | n/a | n/a | n/a | n/a | n/a | n/a | n/a
120934 | 120934 | 2-IMIDAZOLIDINONE | 0 | 0 | 0 | 0 | 0 | 0 | 0 | 1.5254 | 1.471 | 10.8677 | 0.00016113 | 2.9726 | 2.9726 | Recommended | n/a | n/a | n/a | n/a | n/a | n/a | n/a | n/a | n/a | n/a | n/a | n/a | n/a | n/a
120945 | 120945 | 1-METHYL-PYRROLIDINE | 0 | 0 | 0 | 0 | 0 | 0 | 0 | 1.1207 | 1.1517 | 737.3686 | 0.042449 | 76.421 | 76.421 | Interim | n/a | n/a | n/a | n/a | n/a | n/a | n/a | n/a | n/a | n/a | n/a | n/a | n/a | n/a
121142 | 121142 | 2,4-DINITROTOLUENE | 0 | 0 | 0 | 0 | 0 | 0 | 0 | 754.8411 | 606.3512 | 10850.0855 | 0.11767 | 349.9916 | 349.9916 | Recommended | n/a | 1.4352e-05 | n/a | 9.2249e-06 | n/a | 1.9747e-05 | n/a | 3.7274e-08 | n/a | 6.8924e-07 | n/a | 1.2021e-06 | n/a | Recommended
121211 | 121211 | PYRETHRIN I | 0 | 0 | 0 | 0 | 0 | 0 | 0 | 544.4604 | 46.3741 | 80989.4032 | 0.097635 | 163.6836 | 163.6836 | Interim | n/a | n/a | n/a | n/a | n/a | n/a | n/a | n/a | n/a | n/a | n/a | n/a | n/a | n/a
121255 | 121255 | AMPROLIUM | 0 | 0 | 0 | 0 | 0 | 0 | 0 | 2.2442 | 1.1434 | 82.2359 | 2.9428e-10 | 0.21743 | 0.21743 | Recommended | n/a | n/a | n/a | n/a | n/a | n/a | n/a | n/a | n/a | n/a | n/a | n/a | n/a | n/a
121299 | 121299 | PYRETHRIN II | 0 | 0 | 0 | 0 | 0 | 0 | 0 | 79925.6737 | 11855.2302 | 4801166.8186 | 0.73387 | 32480.4556 | 32480.4556 | Interim | n/a | n/a | n/a | n/a | n/a | n/a | n/a | n/a | n/a | n/a | n/a | n/a | n/a | n/a
121324 | 121324 | BENZALDEHYDE, 3-ETHOXY-4-HYDROXY- | 0 | 0 | 0 | 0 | 0 | 0 | 0 | 11.2818 | 9.675 | 208.4924 | 1.2443e-05 | 40.9509 | 40.9509 | Interim | n/a | n/a | n/a | n/a | n/a | n/a | n/a | n/a | n/a | n/a | n/a | n/a | n/a | n/a
121335 | 121335 | VANILLIN | 0 | 0 | 0 | 0 | 0 | 0 | 0 | 35.3404 | 31.8936 | 524.133 | 0.00011226 | 124.1275 | 124.1275 | Recommended | n/a | n/a | n/a | n/a | n/a | n/a | n/a | n/a | n/a | n/a | n/a | n/a | n/a | n/a
121346 | 121346 | 4-HYDROXY-3-METHOXYBENZOIC ACID | 0 | 0 | 0 | 0 | 0 | 0 | 0 | 38.4714 | 35.6926 | 385.7961 | 1.2373e-05 | 81.994 | 81.994 | Interim | n/a | n/a | n/a | n/a | n/a | n/a | n/a | n/a | n/a | n/a | n/a | n/a | n/a | n/a
121448 | 121448 | TRIETHYLAMINE | 0 | 0 | 0 | 0 | 0 | 0 | 3.8405 | 0.012729 | 0.014238 | 26.4133 | 0.0021172 | 2.7891 | 2.7891 | Interim | n/a | 3.1776e-07 | n/a | 3.8219e-09 | n/a | 2.2113e-07 | n/a | 1.7819e-09 | n/a | 2.5129e-08 | n/a | 7.4267e-08 | n/a | Interim
121460 | 121460 | BICYCLO(2,2,1)HEPTA-2,5-DIENE | 0 | 0 | 0 | 0 | 0 | 0 | 0 | 0.00069076 | 0.00017026 | 85.285 | 1.6023e-05 | 0.3181 | 0.3181 | Interim | n/a | n/a | n/a | n/a | n/a | n/a | n/a | n/a | n/a | n/a | n/a | n/a | n/a | n/a
121540 | 121540 | BENZETHONIUM CHLORIDE | 0 | 0 | 0 | 0 | 0 | 0 | 0 | 51.8012 | 32.1715 | 1350.837 | 8.4039e-09 | 0.88676 | 0.88676 | Interim | n/a | n/a | n/a | n/a | n/a | n/a | n/a | n/a | n/a | n/a | n/a | n/a | n/a | n/a
121573 | 121573 | BENZENESULFONIC ACID, 4-AMINO- | 0 | 0 | 0 | 0 | 0 | 0 | 0 | 10.9782 | 10.0132 | 146.8729 | 8.7062e-10 | 34.8347 | 34.8347 | Interim | n/a | n/a | n/a | n/a | n/a | n/a | n/a | n/a | n/a | n/a | n/a | n/a | n/a | n/a
121664 | 121664 | 2-THIAZOLAMINE, 5-NITRO- | 0 | 0 | 0 | 0 | 0 | 0 | 0 | n/a | n/a | n/a | n/a | n/a | n/a | n/a | 2.1707e-06 | n/a | 1.6267e-06 | n/a | 2.1022e-06 | n/a | 4.6748e-10 | n/a | 3.9191e-07 | n/a | 6.3369e-07 | n/a | Recommended | n/a
121697 | 121697 | N,N-DIMETHYLANILINE | 0 | 0 | 0 | 0 | 0 | 0 | 0 | 0.16995 | 0.17674 | 300.7354 | 0.018314 | 18.3554 | 18.3554 | Recommended | 1.478e-07 | 1.3054e-06 | 1.4721e-09 | 1.3002e-08 | 1.6878e-07 | 1.4907e-06 | 1.2718e-09 | 1.1233e-08 | 1.0714e-08 | 9.4628e-08 | 4.3697e-08 | 3.8594e-07 | Recommended | Recommended
121733 | 121733 | 3-CHLORO-NITROBENZENE | 0 | 0 | 0 | 0 | 0 | 0 | 0 | 171.3211 | 169.2076 | 2692.5359 | 6.6407 | 137.0703 | 137.0703 | Recommended | n/a | n/a | n/a | n/a | n/a | n/a | n/a | n/a | n/a | n/a | n/a | n/a | n/a | n/a
121755 | 121755 | MALATHION | 0 | 0 | 0 | 0 | 0 | 0 | 0 | 1278.9492 | 498.5238 | 62238.3953 | 0.0030781 | 1966.8157 | 1966.8157 | Recommended | n/a | 9.6652e-08 | n/a | 1.7678e-08 | n/a | 2.2011e-07 | n/a | 1.0727e-09 | n/a | 6.9653e-09 | n/a | 1.8169e-08 | n/a | Recommended
121799 | 121799 | PROPYL GALLATE | 0 | 0 | 0 | 0 | 0 | 0 | 0 | 19.9537 | 6.2086 | 1045.8399 | 2.9687e-07 | 16.217 | 16.217 | Interim | n/a | n/a | n/a | n/a | n/a | n/a | n/a | n/a | n/a | n/a | n/a | n/a | n/a | n/a
121824 | 121824 | 1,3,5,-TRINITROHEXAHYDRO-1,3,5-TRIAZINE | 0 | 0 | 0 | 0 | 0 | 0 | 0 | 118.8977 | 67.8338 | 5171.181 | 4.6027e-06 | 755.359 | 755.359 | Interim | 6.0431e-07 | n/a | 1.4439e-07 | n/a | 3.1692e-06 | n/a | 1.3078e-09 | n/a | 4.6293e-07 | n/a | 7.6e-07 | n/a | Recommended | n/a
121868 | 121868 | 2-CHLORO-4-NITROTOLUENE | 0 | 0 | 0 | 0 | 0 | 0 | 0 | 111.0611 | 109.8256 | 2110.0412 | 5.9799 | 72.4098 | 72.4098 | Interim | n/a | n/a | n/a | n/a | n/a | n/a | n/a | n/a | n/a | n/a | n/a | n/a | n/a | n/a
121879 | 121879 | 2-CHLORO-4-NITROANILINE | 0 | 0 | 0 | 0 | 0 | 0 | 0 | 433.8165 | 376.5755 | 5028.9587 | 0.013166 | 443.8467 | 443.8467 | Recommended | n/a | n/a | n/a | n/a | n/a | n/a | n/a | n/a | n/a | n/a | n/a | n/a | n/a | n/a
121880 | 121880 | PHENOL, 2-AMINO-5-NITRO- | 0 | 0 | 0 | 0 | 0 | 0 | 0 | n/a | n/a | n/a | n/a | n/a | n/a | n/a | 5.939e-07 | n/a | 3.7778e-07 | n/a | 8.5912e-07 | n/a | 5.5551e-10 | n/a | 9.0031e-08 | n/a | 1.5101e-07 | n/a | Interim | n/a
122032 | 122032 | BENZALDEHYDE, 4-(1-METHYLETHYL)- | 0 | 0 | 0 | 0 | 0 | 0 | 0 | 0.63117 | 0.63753 | 197.814 | 0.032062 | 13.9728 | 13.9728 | Interim | n/a | n/a | n/a | n/a | n/a | n/a | n/a | n/a | n/a | n/a | n/a | n/a | n/a | n/a
122101 | 122101 | BOMYL | 0 | 0 | 0 | 0 | 0 | 0 | 0 | 3933.148 | 3465.7828 | 69930.7488 | 0.012001 | 16554.3188 | 16554.3188 | Interim | n/a | n/a | n/a | n/a | n/a | n/a | n/a | n/a | n/a | n/a | n/a | n/a | n/a | n/a
122145 | 122145 | FENITROTHION | 0 | 0 | 0 | 0 | 0 | 0 | 0 | 1897.6958 | 731.5589 | 197583.6628 | 2.0912 | 7814.4005 | 7814.4005 | Recommended | n/a | 6.7369e-06 | n/a | 1.8595e-06 | n/a | 3.412e-05 | n/a | 3.9337e-07 | n/a | 1.4672e-06 | n/a | 4.1061e-06 | n/a | Recommended
122203 | 122203 | 2-PROPANOL, 1,1',1''-NITRILOTRIS- | 0 | 0 | 0 | 0 | 0 | 0 | 2.7013 | n/a | n/a | n/a | n/a | n/a | n/a | n/a | n/a | n/a | n/a | n/a | n/a | n/a | n/a | n/a | n/a | n/a | n/a | n/a | n/a | n/a
122349 | 122349 | SIMAZINE | 0 | 0 | 0 | 0 | 0 | 0 | 0 | 6787.8968 | 6103.6387 | 78114.0017 | 0.030136 | 12634.64 | 12634.64 | Recommended | n/a | 1.7257e-05 | n/a | 1.2372e-05 | n/a | 2.808e-05 | n/a | 2.2725e-08 | n/a | 4.5479e-06 | n/a | 8.7728e-06 | n/a | Recommended
122394 | 122394 | DIPHENYLAMINE | 0 | 0 | 0 | 0 | 0 | 0 | 0 | 85.5323 | 25.5924 | 27503.8855 | 0.2405 | 773.6936 | 773.6936 | Recommended | n/a | 2.6843e-07 | n/a | 3.137e-08 | n/a | 2.4724e-06 | n/a | 4.3441e-08 | n/a | 7.2126e-08 | n/a | 2.4292e-07 | n/a | Recommended
122407 | 122407 | AMYL CINNAMAL | 0 | 0 | 0 | 0 | 0 | 0 | 3.16 | n/a | n/a | n/a | n/a | n/a | n/a | n/a | n/a | n/a | n/a | n/a | n/a | n/a | n/a | n/a | n/a | n/a | n/a | n/a | n/a | n/a
122429 | 122429 | ISOPROPYL PHENYL CARBAMATE | 0 | 0 | 0 | 0 | 0 | 0 | 0 | 22.0136 | 12.2936 | 1050.6444 | 0.0034932 | 88.4362 | 88.4362 | Recommended | n/a | 1.2496e-07 | n/a | 2.655e-08 | n/a | 2.1589e-07 | n/a | 4.4506e-10 | n/a | 1.9224e-08 | n/a | 6.1437e-08 | n/a | Recommended
122601 | 122601 | PHENYL GLYDIDYL ETHER | 0 | 0 | 0 | 0 | 0 | 0 | 0 | 5.2647 | 3.3082 | 328.5018 | 0.0044047 | 23.8473 | 23.8473 | Interim | 6.2548e-07 | n/a | 6.318e-08 | n/a | 1.0006e-06 | n/a | 8.4486e-10 | n/a | 7.7471e-08 | n/a | 1.3951e-07 | n/a | Interim | n/a
122667 | 122667 | HYDRAZOBENZENE | 0 | 0 | 0 | 0 | 0 | 0 | 0 | 95.2059 | 20.4037 | 8009.3191 | 0.014825 | 41.9221 | 41.9221 | Interim | 4.2818e-06 | n/a | 5.9752e-07 | n/a | 1.1266e-05 | n/a | 8.0864e-08 | n/a | 6.3841e-08 | n/a | 2.2524e-07 | n/a | Recommended | n/a
122792 | 122792 | PHENYL ACETATE | 0 | 0 | 0 | 0 | 0 | 0 | 0 | 6.1608 | 6.0872 | 173.1409 | 0.12203 | 13.9129 | 13.9129 | Interim | n/a | n/a | n/a | n/a | n/a | n/a | n/a | n/a | n/a | n/a | n/a | n/a | n/a | n/a
122883 | 122883 | P-CHLOROPHENOXYACETIC ACID | 0 | 0 | 0 | 0 | 0 | 0 | 0 | 11.9523 | 10.9787 | 125.1054 | 0.00021074 | 23.8021 | 23.8021 | Interim | n/a | n/a | n/a | n/a | n/a | n/a | n/a | n/a | n/a | n/a | n/a | n/a | n/a | n/a
122996 | 122996 | 2-PHENOXYETHANOL | 0 | 0 | 0 | 0 | 0 | 0 | 4.4864 | 2.801 | 2.3948 | 55.5254 | 0.00019094 | 11.1922 | 11.1922 | Recommended | n/a | n/a | n/a | n/a | n/a | n/a | n/a | n/a | n/a | n/a | n/a | n/a | n/a | n/a
123013 | 123013 | DODECYLBENZENE | 0 | 0 | 0 | 0 | 0 | 0 | 0 | 0.0020987 | 0.00031494 | 1.2858 | 6.6656e-06 | 0.00011467 | 0.00011467 | Interim | n/a | n/a | n/a | n/a | n/a | n/a | n/a | n/a | n/a | n/a | n/a | n/a | n/a | n/a
123035 | 123035 | PYRIDINIUM, 1-HEXADECYL-, CHLORIDE | 0 | 0 | 0 | 0 | 0 | 0 | 0 | 37.717 | 14.388 | 1779.0714 | 0.00013232 | 0.18244 | 0.18244 | Interim | n/a | n/a | n/a | n/a | n/a | n/a | n/a | n/a | n/a | n/a | n/a | n/a | n/a | n/a
123046 | 123046 | 3-(CHLOROMETHYL)-HEPTANE | 0 | 0 | 0 | 0 | 0 | 0 | 0.95196 | n/a | n/a | n/a | n/a | n/a | n/a | n/a | n/a | n/a | n/a | n/a | n/a | n/a | n/a | n/a | n/a | n/a | n/a | n/a | n/a | n/a
123057 | 123057 | 2-ETHYLHEXANAL | 0 | 0 | 0 | 0 | 0 | 0 | 0 | 0.099696 | 0.10226 | 303.8964 | 0.0083833 | 20.694 | 20.694 | Recommended | n/a | n/a | n/a | n/a | n/a | n/a | n/a | n/a | n/a | n/a | n/a | n/a | n/a | n/a
123079 | 123079 | P-ETHYLPHENOL | 0 | 0 | 0 | 0 | 0 | 0 | 0 | 12.703 | 5.1166 | 977.6138 | 0.0068591 | 12.8963 | 12.8963 | Recommended | n/a | n/a | n/a | n/a | n/a | n/a | n/a | n/a | n/a | n/a | n/a | n/a | n/a | n/a
123159 | 123159 | 2-METHYLPENTALDEHYDE | 0 | 0 | 0 | 0 | 0 | 0 | 0 | 0.12109 | 0.12611 | 227.9757 | 0.010729 | 22.9542 | 22.9542 | Interim | n/a | n/a | n/a | n/a | n/a | n/a | n/a | n/a | n/a | n/a | n/a | n/a | n/a | n/a
123171 | 123171 | TRIMETHYLNONANOLTHREOERYTHRO (2,6,8-TRIMETHYL-4-NONANOL) | 0 | 0 | 0 | 0 | 0 | 0 | 1.3283 | n/a | n/a | n/a | n/a | n/a | n/a | n/a | n/a | n/a | n/a | n/a | n/a | n/a | n/a | n/a | n/a | n/a | n/a | n/a | n/a | n/a
123182 | 123182 | 2,6,8-TRIMETHYL-4-NONANONE (ISOBUTYL HEPTYL KETONE) | 0 | 0 | 0 | 0 | 0 | 0 | 1.6568 | n/a | n/a | n/a | n/a | n/a | n/a | n/a | n/a | n/a | n/a | n/a | n/a | n/a | n/a | n/a | n/a | n/a | n/a | n/a | n/a | n/a
123251 | 123251 | DIETHYL SUCCINATE | 0 | 0 | 0 | 0 | 0 | 0 | 0 | 12.3196 | 11.4847 | 130.6181 | 0.0093598 | 27.9035 | 27.9035 | Interim | n/a | n/a | n/a | n/a | n/a | n/a | n/a | n/a | n/a | n/a | n/a | n/a | n/a | n/a
123308 | 123308 | PHENOL, 4-AMINO- | 0 | 0 | 0 | 0 | 0 | 0 | 0 | 939.8272 | 511.0367 | 37873.805 | 0.00033577 | 2656.1979 | 2656.1979 | Recommended | n/a | n/a | n/a | n/a | n/a | n/a | n/a | n/a | n/a | n/a | n/a | n/a | n/a | n/a
123319 | 123319 | HYDROQUINONE | 0 | 0 | 0 | 0 | 0 | 0 | 0 | 1179.8039 | 714.1194 | 38097.4577 | 6.1604e-05 | 1152.5256 | 1152.5256 | Recommended | 4.2829e-07 | 6.5505e-07 | 1.389e-07 | 2.1244e-07 | 5.3982e-07 | 8.2562e-07 | 1.0406e-10 | 1.5916e-10 | 1.6331e-08 | 2.4978e-08 | 2.9754e-08 | 4.5507e-08 | Recommended | Recommended
123331 | 123331 | MALEIC HYDRAZIDE | 0 | 0 | 0 | 0 | 0 | 0 | 0 | 22.5201 | 21.6925 | 182.3501 | 4.7483e-08 | 54.9782 | 54.9782 | Recommended | n/a | 7.2283e-08 | n/a | 3.364e-08 | n/a | 7.1493e-08 | n/a | 1.2097e-11 | n/a | 2.1555e-08 | n/a | 3.2428e-08 | n/a | Recommended
123386 | 123386 | PROPANAL | 0 | 0 | 0 | 0 | 0 | 0 | 7.0811 | 0.37567 | 0.38839 | 85.6478 | 0.024906 | 15.3176 | 15.3176 | Recommended | n/a | n/a | n/a | n/a | n/a | n/a | n/a | n/a | n/a | n/a | n/a | n/a | n/a | n/a
123422 | 123422 | 4-HYDROXY-4-METHYL-2-PENTANONE | 0 | 0 | 0 | 0 | 0 | 0 | 0.59519 | 3.4314 | 3.3646 | 18.9691 | 0.0036431 | 7.0038 | 7.0038 | Interim | n/a | n/a | n/a | n/a | n/a | n/a | n/a | n/a | n/a | n/a | n/a | n/a | n/a | n/a
123433 | 123433 | ACETIC ACID, SULFO- | 0 | 0 | 0 | 0 | 0 | 0 | 0 | 2.9976 | 2.9203 | 14.2083 | 2.6971e-08 | 3.6581 | 3.6581 | Interim | n/a | n/a | n/a | n/a | n/a | n/a | n/a | n/a | n/a | n/a | n/a | n/a | n/a | n/a
123513 | 123513 | ISOPENTANOL | 0 | 0 | 0 | 0 | 0 | 0 | 3.1617 | 0.25401 | 0.25155 | 21.4155 | 0.0053945 | 4.1262 | 4.1262 | Recommended | n/a | n/a | n/a | n/a | n/a | n/a | n/a | n/a | n/a | n/a | n/a | n/a | n/a | n/a
123546 | 123546 | 2,4-PENTANEDIONE | 0 | 0 | 0 | 0 | 0 | 0 | 1.0062 | 7.5313 | 7.351 | 80.8147 | 0.030943 | 21.2518 | 21.2518 | Recommended | n/a | n/a | n/a | n/a | n/a | n/a | n/a | n/a | n/a | n/a | n/a | n/a | n/a | n/a
123660 | 123660 | ETHYL HEXANOATE | 0 | 0 | 0 | 0 | 0 | 0 | 0 | 0.83369 | 0.82062 | 388.8047 | 0.038895 | 8.1286 | 8.1286 | Interim | n/a | n/a | n/a | n/a | n/a | n/a | n/a | n/a | n/a | n/a | n/a | n/a | n/a | n/a
123728 | 123728 | BUTYRALDEHYDE | 0 | 0 | 0 | 0 | 0 | 0 | 5.9743 | 0.11991 | 0.12494 | 46.2236 | 0.0088132 | 7.5105 | 7.5105 | Recommended | n/a | n/a | n/a | n/a | n/a | n/a | n/a | n/a | n/a | n/a | n/a | n/a | n/a | n/a
123739 | 123739 | CROTONALDEHYDE (TRANS) | 0 | 0 | 0 | 0 | 0 | 0 | 0 | n/a | n/a | n/a | n/a | n/a | n/a | n/a | 6.0391e-06 | n/a | 1.7691e-07 | n/a | 5.2081e-06 | n/a | 7.5843e-09 | n/a | 1.1279e-06 | n/a | 2.2644e-06 | n/a | Recommended | n/a
123864 | 123864 | BUTYL ACETATE | 0 | 0 | 0 | 0 | 0 | 0 | 0.83458 | 0.13619 | 0.13648 | 28.3738 | 0.0063073 | 1.8875 | 1.8875 | Recommended | n/a | n/a | n/a | n/a | n/a | n/a | n/a | n/a | n/a | n/a | n/a | n/a | n/a | n/a
123886 | 123886 | ARETAN | 0 | 0 | 0 | 0 | 0 | 0 | 0 | 52.4771 | 26.6811 | 19359.3266 | 0.18871 | 4486.7932 | 4486.7932 | Interim | n/a | n/a | n/a | n/a | n/a | n/a | n/a | n/a | n/a | n/a | n/a | n/a | n/a | n/a
123911 | 123911 | 1,4-DIOXANE | 0 | 0 | 0 | 0 | 0 | 0 | 2.6225 | 0.063117 | 0.060229 | 3.0947 | 0.00051641 | 0.69461 | 0.69461 | Recommended | 2.5697e-07 | n/a | 2.4675e-08 | n/a | 3.0371e-07 | n/a | 2.7813e-10 | n/a | 7.3397e-08 | n/a | 1.146e-07 | n/a | Recommended | n/a
123922 | 123922 | ISOAMYL ACETATE | 0 | 0 | 0 | 0 | 0 | 0 | 1.0879 | 0.079345 | 0.07949 | 37.9752 | 0.0063831 | 2.3771 | 2.3771 | Interim | n/a | n/a | n/a | n/a | n/a | n/a | n/a | n/a | n/a | n/a | n/a | n/a | n/a | n/a
123966 | 123966 | 2-OCTANOL | 0 | 0 | 0 | 0 | 0 | 0 | 1.9677 | 0.195 | 0.19668 | 62.225 | 0.0073448 | 3.7211 | 3.7211 | Interim | n/a | n/a | n/a | n/a | n/a | n/a | n/a | n/a | n/a | n/a | n/a | n/a | n/a | n/a
124027 | 124027 | DIALLYLAMINE | 0 | 0 | 0 | 0 | 0 | 0 | 0 | 0.32298 | 0.31158 | 337.2325 | 0.011025 | 18.1555 | 18.1555 | Interim | n/a | n/a | n/a | n/a | n/a | n/a | n/a | n/a | n/a | n/a | n/a | n/a | n/a | n/a
124049 | 124049 | HEXANEDIOIC ACID | 0 | 0 | 0 | 0 | 0 | 0 | 3.0798 | 2.2535 | 1.9916 | 24.8951 | 9.1755e-09 | 2.7839 | 2.7839 | Interim | n/a | n/a | n/a | n/a | n/a | n/a | n/a | n/a | n/a | n/a | n/a | n/a | n/a | n/a
124072 | 124072 | OCTANOIC ACID | 0 | 0 | 0 | 0 | 0 | 0 | 0 | 2.546 | 2.1072 | 71.3275 | 0.0018152 | 6.6272 | 6.6272 | Interim | n/a | n/a | n/a | n/a | n/a | n/a | n/a | n/a | n/a | n/a | n/a | n/a | n/a | n/a
124094 | 124094 | HEXAMETHYLENE DIAMINE | 0 | 0 | 0 | 0 | 0 | 0 | 0 | 4.8888 | 2.2719 | 218.2202 | 2.9953e-05 | 9.2816 | 9.2816 | Interim | n/a | n/a | n/a | n/a | n/a | n/a | n/a | n/a | n/a | n/a | n/a | n/a | n/a | n/a
124107 | 124107 | METHYL MYRISTATE (METHYL TETRADECANOATE) | 0 | 0 | 0 | 0 | 0 | 0 | 0.43075 | n/a | n/a | n/a | n/a | n/a | n/a | n/a | n/a | n/a | n/a | n/a | n/a | n/a | n/a | n/a | n/a | n/a | n/a | n/a | n/a | n/a
124118 | 124118 | 1-NONENE | 0 | 0 | 0 | 0 | 0 | 0 | 2.6001 | n/a | n/a | n/a | n/a | n/a | n/a | n/a | n/a | n/a | n/a | n/a | n/a | n/a | n/a | n/a | n/a | n/a | n/a | n/a | n/a | n/a
124130 | 124130 | OCTANAL | 0 | 0 | 0 | 0 | 0 | 0 | 3.1575 | n/a | n/a | n/a | n/a | n/a | n/a | n/a | n/a | n/a | n/a | n/a | n/a | n/a | n/a | n/a | n/a | n/a | n/a | n/a | n/a | n/a
124163 | 124163 | 1-(BUTOXYETHOXY)-2-PROPANOL | 0 | 0 | 0 | 0 | 0 | 0 | 1.9258 | n/a | n/a | n/a | n/a | n/a | n/a | n/a | n/a | n/a | n/a | n/a | n/a | n/a | n/a | n/a | n/a | n/a | n/a | n/a | n/a | n/a
124174 | 124174 | 2-(2-BUTOXYETHOXY) ETHYL ACETATE | 0 | 0 | 0 | 0 | 0 | 0 | 1.3797 | n/a | n/a | n/a | n/a | n/a | n/a | n/a | n/a | n/a | n/a | n/a | n/a | n/a | n/a | n/a | n/a | n/a | n/a | n/a | n/a | n/a
124185 | 124185 | N-DECANE | 0 | 0 | 0 | 0 | 0 | 0 | 0.68446 | 0.0037294 | 0.00018072 | 1253.3284 | 9.3455e-06 | 0.13557 | 0.13557 | Recommended | n/a | n/a | n/a | n/a | n/a | n/a | n/a | n/a | n/a | n/a | n/a | n/a | n/a | n/a
124221 | 124221 | N-DODECYLAMINE | 0 | 0 | 0 | 0 | 0 | 0 | 0 | 519.3418 | 283.4758 | 128773.9704 | 7.3462 | 198.8948 | 198.8948 | Interim | n/a | n/a | n/a | n/a | n/a | n/a | n/a | n/a | n/a | n/a | n/a | n/a | n/a | n/a
124301 | 124301 | OCTADECYLAMINE | 0 | 0 | 0 | 0 | 0 | 0 | 0 | 1.4894 | 0.12323 | 603.8119 | 0.0024125 | 0.04894 | 0.04894 | Interim | n/a | n/a | n/a | n/a | n/a | n/a | n/a | n/a | n/a | n/a | n/a | n/a | n/a | n/a
124389 | 124389 | CARBON DIOXIDE | 1 | 0 | 0 | 0 | 0 | 0 | 0 | n/a | n/a | n/a | n/a | n/a | n/a | n/a | n/a | n/a | n/a | n/a | n/a | n/a | n/a | n/a | n/a | n/a | n/a | n/a | n/a | n/a
124403 | 124403 | DIMETHYLAMINE | 0 | 0 | 0 | 0 | 0 | 0 | 3.1731 | 0.24485 | 0.25099 | 86.191 | 0.0078429 | 14.2845 | 14.2845 | Interim | n/a | n/a | n/a | n/a | n/a | n/a | n/a | n/a | n/a | n/a | n/a | n/a | n/a | n/a
124481 | 124481 | DIBROMOCHLOROMETHANE | 0 | 0 | 0 | 0 | 0 | 0 | 0 | 1.8996 | 1.8968 | 108.6707 | 0.30369 | 7.6933 | 7.6933 | Interim | 6.7199e-07 | 5.4352e-07 | 3.1568e-07 | 2.5533e-07 | 4.6204e-07 | 3.7371e-07 | 5.2526e-08 | 4.2484e-08 | 2.1882e-07 | 1.7699e-07 | 2.6259e-07 | 2.1239e-07 | Recommended | Recommended
124630 | 124630 | METHYLSULFONYL CHLORIDE | 0 | 0 | 0 | 0 | 0 | 0 | 0 | 23.5275 | 23.4819 | 594.0436 | 0.94001 | 123.2203 | 123.2203 | Interim | n/a | n/a | n/a | n/a | n/a | n/a | n/a | n/a | n/a | n/a | n/a | n/a | n/a | n/a
124652 | 124652 | SODIUM CACODYLATE | 0 | 0 | 0 | 0 | 0 | 0 | 0 | 61.0701 | 56.027 | 471.6656 | 2.7508e-10 | 55.7473 | 55.7473 | Interim | n/a | n/a | n/a | n/a | n/a | n/a | n/a | n/a | n/a | n/a | n/a | n/a | n/a | n/a
124685 | 124685 | 2-AMINO-2-METHYL-1-PROPANOL | 0 | 0 | 0 | 0 | 0 | 0 | 0.25314 | 4.8199 | 4.3945 | 79.6576 | 0.0010098 | 22.4331 | 22.4331 | Interim | n/a | n/a | n/a | n/a | n/a | n/a | n/a | n/a | n/a | n/a | n/a | n/a | n/a | n/a
124732 | 124732 | HALON 2402 | 1640 | 0 | 0 | 0 | 0 | 11.5 | 0 | n/a | n/a | n/a | n/a | n/a | n/a | n/a | n/a | n/a | n/a | n/a | n/a | n/a | n/a | n/a | n/a | n/a | n/a | n/a | n/a | n/a
124878 | 124878 | PICROTOXIN | 0 | 0 | 0 | 0 | 0 | 0 | 0 | 280.9308 | 275.6985 | 2345.5276 | 1.1288e-09 | 918.3698 | 918.3698 | Interim | n/a | n/a | n/a | n/a | n/a | n/a | n/a | n/a | n/a | n/a | n/a | n/a | n/a | n/a
125337 | 125337 | PRIMIDONE | 0 | 0 | 0 | 0 | 0 | 0 | 0 | n/a | n/a | n/a | n/a | n/a | n/a | n/a | 3.2082e-06 | n/a | 1.6207e-06 | n/a | 6.3844e-06 | n/a | 1.3848e-09 | n/a | 6.8624e-07 | n/a | 1.1407e-06 | n/a | Recommended | n/a
126078 | 126078 | GRISEOFULVIN | 0 | 0 | 0 | 0 | 0 | 0 | 0 | n/a | n/a | n/a | n/a | n/a | n/a | n/a | 2.2086e-06 | n/a | 7.0745e-07 | n/a | 1.8871e-05 | n/a | 6.0419e-08 | n/a | 3.2594e-06 | n/a | 5.9995e-06 | n/a | Recommended | n/a
126114 | 126114 | 2-HYDROXYMETHYL-2-NITRO-1,3-PROPANEDIOL | 0 | 0 | 0 | 0 | 0 | 0 | 0 | 26.3212 | 25.4661 | 137.8012 | 3.2909e-10 | 32.6831 | 32.6831 | Recommended | n/a | n/a | n/a | n/a | n/a | n/a | n/a | n/a | n/a | n/a | n/a | n/a | n/a | n/a
126227 | 126227 | BUTONATE | 0 | 0 | 0 | 0 | 0 | 0 | 0 | 1321.1861 | 1236.6636 | 12515.2685 | 0.90823 | 2733.7996 | 2733.7996 | Interim | n/a | n/a | n/a | n/a | n/a | n/a | n/a | n/a | n/a | n/a | n/a | n/a | n/a | n/a
126307 | 126307 | 1,3-PROPANEDIOL, 2,2-DIMETHYL- | 0 | 0 | 0 | 0 | 0 | 0 | 0 | 3.7155 | 3.6306 | 23.1401 | 2.7975e-05 | 7.4711 | 7.4711 | Recommended | n/a | n/a | n/a | n/a | n/a | n/a | n/a | n/a | n/a | n/a | n/a | n/a | n/a | n/a
126330 | 126330 | TETRAHYDROTHIOPHENE-1,1-DIOXIDE | 0 | 0 | 0 | 0 | 0 | 0 | 0 | 4.6179 | 4.3431 | 43.9949 | 1.6606e-05 | 10.7152 | 10.7152 | Recommended | n/a | n/a | n/a | n/a | n/a | n/a | n/a | n/a | n/a | n/a | n/a | n/a | n/a | n/a
126716 | 126716 | PHOSPHORIC ACID, TRIS(2-METHYLPROPYL) ESTER | 0 | 0 | 0 | 0 | 0 | 0 | 0 | 0.10971 | 0.076896 | 263.8353 | 0.0047439 | 1.26 | 1.26 | Recommended | n/a | n/a | n/a | n/a | n/a | n/a | n/a | n/a | n/a | n/a | n/a | n/a | n/a | n/a
126727 | 126727 | TRIS (2,3-DIBROMOPROPYL) PHOSPHATE | 0 | 0 | 0 | 0 | 0 | 0 | 0 | 63.0083 | 35.0099 | 13949.6479 | 1.8509 | 46.4922 | 46.4922 | Interim | 9.5936e-06 | n/a | 3.2903e-06 | n/a | 1.3882e-05 | n/a | 1.9273e-07 | n/a | 3.1475e-07 | n/a | 1.5565e-06 | n/a | Recommended | n/a
126738 | 126738 | TRIBUTYLPHOSPHATE | 0 | 0 | 0 | 0 | 0 | 0 | 0 | 9.8284 | 2.173 | 1137.8141 | 0.0023867 | 2.2405 | 2.2405 | Recommended | 1.2426e-07 | n/a | 1.4593e-08 | n/a | 1.6986e-07 | n/a | 7.8874e-10 | n/a | 4.6106e-10 | n/a | 1.0136e-08 | n/a | Recommended | n/a
126818 | 126818 | 5,5-DIMETHYL-1,3-CYCLOHEXANEDIONE | 0 | 0 | 0 | 0 | 0 | 0 | 0 | 0.35739 | 0.32756 | 3.3256 | 0.00026908 | 0.45198 | 0.45198 | Interim | n/a | n/a | n/a | n/a | n/a | n/a | n/a | n/a | n/a | n/a | n/a | n/a | n/a | n/a
126987 | 126987 | METHACRYLONITRILE | 0 | 0 | 0 | 0 | 0 | 0 | 0 | n/a | n/a | n/a | n/a | n/a | n/a | n/a | n/a | 6.8737e-06 | n/a | 5.5436e-07 | n/a | 2.836e-06 | n/a | 4.9272e-08 | n/a | 5.8141e-07 | n/a | 1.1075e-06 | n/a | Recommended
126998 | 126998 | CHLOROPRENE | 0 | 0 | 0 | 0 | 0 | 0 | 0 | 0.00023736 | 0.00018248 | 11.614 | 1.7329e-05 | 0.10296 | 0.10296 | Recommended | 5.8304e-06 | n/a | 2.1335e-07 | n/a | 2.7661e-06 | n/a | 7.37e-08 | n/a | 2.1679e-07 | n/a | 3.9011e-07 | n/a | Recommended | n/a
127004 | 127004 | 1-CHLORO-2-PROPANOL | 0 | 0 | 0 | 0 | 0 | 0 | 0 | 2.121 | 2.0687 | 44.2216 | 0.016072 | 10.215 | 10.215 | Interim | n/a | n/a | n/a | n/a | n/a | n/a | n/a | n/a | n/a | n/a | n/a | n/a | n/a | n/a
127060 | 127060 | 2-PROPANONE, OXIME | 0 | 0 | 0 | 0 | 0 | 0 | 0 | 2.9107 | 2.7413 | 31.2415 | 0.0062529 | 2.931 | 2.931 | Interim | 3.4427e-06 | n/a | 1.1989e-06 | n/a | 3.5136e-06 | n/a | 3.4177e-09 | n/a | 4.3709e-07 | n/a | 5.9164e-07 | n/a | Recommended | n/a
127071 | 127071 | HYDROXYUREA | 0 | 0 | 0 | 0 | 0 | 0 | 0 | 10.6565 | 10.3967 | 51.136 | 6.3528e-07 | 13.7556 | 13.7556 | Interim | n/a | n/a | n/a | n/a | n/a | n/a | n/a | n/a | n/a | n/a | n/a | n/a | n/a | n/a
127093 | 127093 | ACETIC ACID, SODIUM SALT | 0 | 0 | 0 | 0 | 0 | 0 | 0 | 0.41448 | 0.40484 | 1.7866 | 2.7933e-13 | 0.45998 | 0.45998 | Interim | n/a | n/a | n/a | n/a | n/a | n/a | n/a | n/a | n/a | n/a | n/a | n/a | n/a | n/a
127184 | 127184 | PERCHLOROETHYLENE | 0 | 0 | 0 | 0 | 0 | 0 | 0.030845 | 0.72514 | 0.72153 | 607.0533 | 0.18207 | 8.7324 | 8.7324 | Recommended | 4.2903e-07 | 1.6228e-06 | 2.2282e-07 | 8.4e-07 | 5.4854e-07 | 1.2773e-06 | 7.7126e-08 | 2.4045e-07 | 1.9983e-07 | 7.4277e-07 | 2.8691e-07 | 8.7169e-07 | Recommended | Recommended
127195 | 127195 | N,N'-DIMETHYLACETAMIDE | 0 | 0 | 0 | 0 | 0 | 0 | 0 | 5.5156 | 5.2934 | 46.9232 | 0.00013673 | 13.748 | 13.748 | Interim | n/a | n/a | n/a | n/a | n/a | n/a | n/a | n/a | n/a | n/a | n/a | n/a | n/a | n/a
127208 | 127208 | DALAPON (SODIUM SALT) | 0 | 0 | 0 | 0 | 0 | 0 | 0 | 325.6025 | 325.6831 | 974.4432 | 1.6391e-08 | 388.02 | 388.02 | Interim | n/a | n/a | n/a | n/a | n/a | n/a | n/a | n/a | n/a | n/a | n/a | n/a | n/a | n/a
127275 | 127275 | PIMARIC ACID | 0 | 0 | 0 | 0 | 0 | 0 | 0 | 527.3892 | 72.1267 | 48314.3979 | 0.089461 | 50.5168 | 50.5168 | Interim | n/a | n/a | n/a | n/a | n/a | n/a | n/a | n/a | n/a | n/a | n/a | n/a | n/a | n/a
127479 | 127479 | RETINOL, ACETATE | 0 | 0 | 0 | 0 | 0 | 0 | 0 | n/a | n/a | n/a | n/a | n/a | n/a | n/a | 1.1771e-07 | n/a | 2.4733e-08 | n/a | 4.742e-05 | n/a | 6.1662e-06 | n/a | 1.2326e-08 | n/a | 2.7038e-08 | n/a | Recommended | n/a
127526 | 127526 | CHLORAMINE-B | 0 | 0 | 0 | 0 | 0 | 0 | 0 | 9.3873 | 8.0704 | 106.069 | 2.0897e-13 | 6.918 | 6.918 | Interim | n/a | n/a | n/a | n/a | n/a | n/a | n/a | n/a | n/a | n/a | n/a | n/a | n/a | n/a
127651 | 127651 | CHLORAMINE-T | 0 | 0 | 0 | 0 | 0 | 0 | 0 | 355.8909 | 320.3978 | 3152.1064 | 1.8292e-10 | 305.3703 | 305.3703 | Interim | n/a | n/a | n/a | n/a | n/a | n/a | n/a | n/a | n/a | n/a | n/a | n/a | n/a | n/a
127662 | 127662 | BENZENEMETHANOL, ,ALPHA,-ETHYNYL-,ALPHA,-METHYL- | 0 | 0 | 0 | 0 | 0 | 0 | 0 | 18.109 | 15.271 | 336.1447 | 0.015317 | 44.6596 | 44.6596 | Interim | n/a | n/a | n/a | n/a | n/a | n/a | n/a | n/a | n/a | n/a | n/a | n/a | n/a | n/a
127684 | 127684 | M-NITROBENZENESULFONIC ACID, SODIUM SALT | 0 | 0 | 0 | 0 | 0 | 0 | 0 | 9.0125 | 8.9058 | 33.6727 | 0.0024767 | 10.5124 | 10.5124 | Interim | n/a | n/a | n/a | n/a | n/a | n/a | n/a | n/a | n/a | n/a | n/a | n/a | n/a | n/a
127913 | 127913 | BETA-PINENE | 0 | 0 | 0 | 0 | 0 | 0 | 3.5191 | 0.03197 | 0.0066359 | 4195.1965 | 0.0011992 | 10.4415 | 10.4415 | Interim | n/a | n/a | n/a | n/a | n/a | n/a | n/a | n/a | n/a | n/a | n/a | n/a | n/a | n/a
128030 | 128030 | CARBAMODITHIOIC ACID, DIMETHYL-, POTASSIUM SALT | 0 | 0 | 0 | 0 | 0 | 0 | 0 | 556.7544 | 311.4471 | 20068.2213 | 9.5884e-11 | 702.7537 | 702.7537 | Interim | n/a | n/a | n/a | n/a | n/a | n/a | n/a | n/a | n/a | n/a | n/a | n/a | n/a | n/a
128041 | 128041 | DIMETHYLDITHIOCARBAMIC ACID, SODIUM SALT | 0 | 0 | 0 | 0 | 0 | 0 | 0 | 10655.7925 | 6757.6239 | 372438.9152 | 8.9019e-09 | 37234.0671 | 37234.0671 | Interim | n/a | n/a | n/a | n/a | n/a | n/a | n/a | n/a | n/a | n/a | n/a | n/a | n/a | n/a
128370 | 128370 | 2,6-DI-T-BUTYL-4-METHYLPHENOL (BHT) | 0 | 0 | 0 | 0 | 0 | 0 | 1.1772 | 0.52569 | 0.28887 | 1744.3707 | 0.045715 | 1.9957 | 1.9957 | Recommended | 7.8285e-08 | n/a | 7.3707e-09 | n/a | 3.6558e-07 | n/a | 4.8047e-08 | n/a | 2.1029e-09 | n/a | 1.671e-08 | n/a | Recommended | n/a
128449 | 128449 | SODIUM SACCHARIN | 0 | 0 | 0 | 0 | 0 | 0 | 0 | 0.21593 | 0.20969 | 1.0264 | 1.0378e-15 | 0.24343 | 0.24343 | Interim | 3.1638e-08 | n/a | 1.9854e-08 | n/a | 2.139e-08 | n/a | 1.2489e-11 | n/a | 5.0733e-09 | n/a | 7.5636e-09 | n/a | Interim | n/a
128665 | 128665 | C,I VAT YELLOW 4 | 0 | 0 | 0 | 0 | 0 | 0 | 0 | n/a | n/a | n/a | n/a | n/a | n/a | n/a | 1.9202e-08 | n/a | 1.5429e-08 | n/a | 1.0668e-08 | n/a | 2.8788e-10 | n/a | 3.1238e-12 | n/a | 3.049e-10 | n/a | Recommended | n/a
129000 | 129000 | PYRENE | 0 | 0 | 0 | 0 | 0 | 0 | 0 | 6520.2891 | 2068.2086 | 885597.4579 | 95.6896 | 507.1293 | 507.1293 | Interim | n/a | 2.0955e-07 | n/a | 8.8384e-08 | n/a | 2.393e-06 | n/a | 2.0966e-07 | n/a | 2.7069e-09 | n/a | 1.2242e-08 | n/a | Recommended
129157 | 129157 | 1-NITRO-2-METHYLANTHRAQUINONE | 0 | 0 | 0 | 0 | 0 | 0 | 0 | n/a | n/a | n/a | n/a | n/a | n/a | n/a | 9.2347e-05 | n/a | 6.3661e-05 | n/a | 0.00012221 | n/a | 1.0135e-06 | n/a | 1.9865e-07 | n/a | 1.2306e-06 | n/a | Recommended | n/a
129431 | 129431 | 1-HYDROXYANTHRAQUINONE | 0 | 0 | 0 | 0 | 0 | 0 | 0 | n/a | n/a | n/a | n/a | n/a | n/a | n/a | 6.3003e-07 | n/a | 3.5525e-07 | n/a | 2.3243e-06 | n/a | 3.7022e-08 | n/a | 7.245e-09 | n/a | 2.1259e-08 | n/a | Recommended | n/a
130154 | 130154 | 1,4-NAPHTHOQUINONE | 0 | 0 | 0 | 0 | 0 | 0 | 0 | 4917.6429 | 3552.2193 | 97641.169 | 0.083703 | 1635.6542 | 1635.6542 | Recommended | n/a | n/a | n/a | n/a | n/a | n/a | n/a | n/a | n/a | n/a | n/a | n/a | n/a | n/a
130223 | 130223 | SODIUM ALIZARINESULFONATE | 0 | 0 | 0 | 0 | 0 | 0 | 0 | 42.2901 | 41.25 | 190.2842 | 8.5256e-22 | 48.7247 | 48.7247 | Interim | n/a | n/a | n/a | n/a | n/a | n/a | n/a | n/a | n/a | n/a | n/a | n/a | n/a | n/a
131099 | 131099 | 9,10-ANTHRACENEDIONE, 2-CHLORO- | 0 | 0 | 0 | 0 | 0 | 0 | 0 | 5.9961 | 4.0412 | 132.9722 | 0.0012536 | 0.34322 | 0.34322 | Recommended | n/a | n/a | n/a | n/a | n/a | n/a | n/a | n/a | n/a | n/a | n/a | n/a | n/a | n/a
131113 | 131113 | DIMETHYLPHTHALATE (DMP) | 0 | 0 | 0 | 0 | 0 | 0 | 0 | 20.7276 | 19.1698 | 167.1413 | 0.0056688 | 20.9111 | 20.9111 | Recommended | n/a | n/a | n/a | n/a | n/a | n/a | n/a | n/a | n/a | n/a | n/a | n/a | n/a | n/a
131168 | 131168 | DIPROPYL PHTHALATE | 0 | 0 | 0 | 0 | 0 | 0 | 0 | 311.6273 | 213.3165 | 8846.9755 | 0.11812 | 190.6179 | 190.6179 | Interim | n/a | n/a | n/a | n/a | n/a | n/a | n/a | n/a | n/a | n/a | n/a | n/a | n/a | n/a
131179 | 131179 | DIALLYLPHTHALATE | 0 | 0 | 0 | 0 | 0 | 0 | 0 | 27.9469 | 12.1679 | 4227.3222 | 0.033817 | 86.2544 | 86.2544 | Recommended | n/a | n/a | n/a | n/a | n/a | n/a | n/a | n/a | n/a | n/a | n/a | n/a | n/a | n/a
131522 | 131522 | PENTACHLOROPHENOL, NA SALT | 0 | 0 | 0 | 0 | 0 | 0 | 0 | 43293.0247 | 43117.1176 | 140602.3156 | 1.4875e-08 | 52721.3423 | 52721.3423 | Interim | n/a | n/a | n/a | n/a | n/a | n/a | n/a | n/a | n/a | n/a | n/a | n/a | n/a | n/a
131793 | 131793 | YELLOW OB | 0 | 0 | 0 | 0 | 0 | 0 | 0 | 505.5533 | 130.6962 | 32776.683 | 0.17578 | 14.3052 | 14.3052 | Interim | n/a | n/a | n/a | n/a | n/a | n/a | n/a | n/a | n/a | n/a | n/a | n/a | n/a | n/a
131895 | 131895 | 2-CYCLOHEXYL-4,6-DINITROPHENOL | 0 | 0 | 0 | 0 | 0 | 0 | 0 | 3291.5955 | 1831.3478 | 105714.0978 | 0.023532 | 136.5642 | 136.5642 | Interim | n/a | 7.0412e-06 | n/a | 4.2018e-06 | n/a | 2.4957e-05 | n/a | 5.0699e-07 | n/a | 3.2313e-08 | n/a | 1.8687e-07 | n/a | Interim
131919 | 131919 | 1-NITROSO-2-NAPHTHOL | 0 | 0 | 0 | 0 | 0 | 0 | 0 | 608.3403 | 117.7256 | 35705.1997 | 0.0033195 | 46.1928 | 46.1928 | Interim | n/a | n/a | n/a | n/a | n/a | n/a | n/a | n/a | n/a | n/a | n/a | n/a | n/a | n/a
132274 | 132274 | 2-PHENYLPHENOL, SODIUM SALT | 0 | 0 | 0 | 0 | 0 | 0 | 0 | 121.1834 | 75.8907 | 3123.3812 | 5.555e-13 | 3.8068 | 3.8068 | Interim | 9.1914e-08 | n/a | 5.3552e-08 | n/a | 8.9751e-08 | n/a | 6.3612e-10 | n/a | 1.0939e-10 | n/a | 1.7441e-10 | n/a | Interim | n/a
132649 | 132649 | DIBENZOFURAN | 0 | 0 | 0 | 0 | 0 | 0 | 0 | 14.7803 | 13.3631 | 2147.3404 | 0.8786 | 3.0985 | 3.0985 | Recommended | n/a | n/a | n/a | n/a | n/a | n/a | n/a | n/a | n/a | n/a | n/a | n/a | n/a | n/a
132650 | 132650 | DIBENZOTHIOPHENE | 0 | 0 | 0 | 0 | 0 | 0 | 0 | 319.898 | 249.8329 | 26831.1706 | 7.8125 | 28.8235 | 28.8235 | Interim | n/a | n/a | n/a | n/a | n/a | n/a | n/a | n/a | n/a | n/a | n/a | n/a | n/a | n/a
133062 | 133062 | CAPTAN | 0 | 0 | 0 | 0 | 0 | 0 | 0 | 2264.7088 | 1399.2976 | 85133.1029 | 0.044994 | 10008.341 | 10008.341 | Recommended | 2.93e-08 | 3.0794e-07 | 1.2501e-08 | 1.3139e-07 | 2.0131e-07 | 2.1157e-06 | 2.3538e-09 | 2.4738e-08 | 2.3695e-08 | 2.4903e-07 | 4.121e-08 | 4.3311e-07 | Interim | Recommended
133073 | 133073 | FOLPET | 0 | 0 | 0 | 0 | 0 | 0 | 0 | 123312.501 | 119187.8414 | 1126890.2211 | 41.9834 | 381053.7565 | 381053.7565 | Recommended | 1.0004e-07 | 3.4689e-07 | 7.4413e-08 | 2.5803e-07 | 2.4107e-07 | 8.3592e-07 | 2.4178e-09 | 8.3838e-09 | 8.5329e-08 | 2.9588e-07 | 1.5342e-07 | 5.3199e-07 | Recommended | Recommended
133119 | 133119 | PHENYL-4-AMINOSALICYLATE | 0 | 0 | 0 | 0 | 0 | 0 | 0 | 67.6772 | 12.7065 | 3878.5817 | 0.00015982 | 34.7353 | 34.7353 | Interim | n/a | n/a | n/a | n/a | n/a | n/a | n/a | n/a | n/a | n/a | n/a | n/a | n/a | n/a
133324 | 133324 | 3-INDOLEBUTYRIC ACID | 0 | 0 | 0 | 0 | 0 | 0 | 0 | 3.2299 | 0.67863 | 179.6333 | 1.9474e-06 | 2.3721 | 2.3721 | Interim | n/a | n/a | n/a | n/a | n/a | n/a | n/a | n/a | n/a | n/a | n/a | n/a | n/a | n/a
133904 | 133904 | 3-AMINO-2,5-DICHLOROBENZOIC ACID | 0 | 0 | 0 | 0 | 0 | 0 | 0 | 52.0387 | 50.0819 | 342.2835 | 6.6997e-06 | 87.8015 | 87.8015 | Interim | 2.8149e-08 | 4.3466e-06 | 2.017e-08 | 3.1147e-06 | 3.2549e-08 | 5.0261e-06 | 2.0994e-11 | 3.2418e-09 | 8.3499e-09 | 1.2894e-06 | 1.6544e-08 | 2.5546e-06 | Interim | Interim
134203 | 134203 | METHYL ANTHRANILATE | 0 | 0 | 0 | 0 | 0 | 0 | 0 | 8.7374 | 6.287 | 861.5318 | 0.018798 | 102.7707 | 102.7707 | Interim | n/a | n/a | n/a | n/a | n/a | n/a | n/a | n/a | n/a | n/a | n/a | n/a | n/a | n/a
134292 | 134292 | O-ANISIDINE HYDROCHLORIDE | 0 | 0 | 0 | 0 | 0 | 0 | 0 | n/a | n/a | n/a | n/a | n/a | n/a | n/a | 1.6479e-06 | n/a | 7.9937e-07 | n/a | 1.5385e-06 | n/a | 8.998e-10 | n/a | 1.1045e-07 | n/a | 1.6266e-07 | n/a | Interim | n/a
134327 | 134327 | ALPHA-NAPHTHYLAMINE | 0 | 0 | 0 | 0 | 0 | 0 | 0 | 17.2483 | 2.4279 | 1225.7932 | 0.0010485 | 7.5437 | 7.5437 | Interim | 4.9016e-07 | n/a | 6.4981e-08 | n/a | 2.8079e-06 | n/a | 1.2885e-08 | n/a | 1.7434e-08 | n/a | 3.2163e-08 | n/a | Recommended | n/a
134623 | 134623 | DEET [N,N,-DIET-3-ME BENZAMIDE] | 0 | 0 | 0 | 0 | 0 | 0 | 0 | 4.3983 | 3.0779 | 224.4289 | 0.0081413 | 24.8673 | 24.8673 | Interim | n/a | n/a | n/a | n/a | n/a | n/a | n/a | n/a | n/a | n/a | n/a | n/a | n/a | n/a
135013 | 135013 | O-DIETHYLBENZENE | 0 | 0 | 0 | 0 | 0 | 0 | 5.4944 | 0.060231 | 0.051048 | 133.486 | 0.004331 | 0.47176 | 0.47176 | Interim | n/a | n/a | n/a | n/a | n/a | n/a | n/a | n/a | n/a | n/a | n/a | n/a | n/a | n/a
135193 | 135193 | 2-NAPHTHOL | 0 | 0 | 0 | 0 | 0 | 0 | 0 | 78.6028 | 13.9885 | 4714.7563 | 0.00063782 | 18.9157 | 18.9157 | Recommended | n/a | n/a | n/a | n/a | n/a | n/a | n/a | n/a | n/a | n/a | n/a | n/a | n/a | n/a
135206 | 135206 | CUPFERRON | 0 | 0 | 0 | 0 | 0 | 0 | 0 | n/a | n/a | n/a | n/a | n/a | n/a | n/a | 4.9031e-06 | n/a | 1.9336e-06 | n/a | 5.4132e-06 | n/a | 3.1987e-09 | n/a | 5.5156e-08 | n/a | 8.0726e-08 | n/a | Interim | n/a
135239 | 135239 | METHAPYRILENE HYDROCHLORIDE | 0 | 0 | 0 | 0 | 0 | 0 | 0 | n/a | n/a | n/a | n/a | n/a | n/a | n/a | 2.485e-06 | n/a | 6.7288e-07 | n/a | 1.3265e-05 | n/a | 2.9062e-09 | n/a | 1.3785e-07 | n/a | 1.8468e-07 | n/a | Recommended | n/a
135886 | 135886 | N-PHENYL-2-NAPHTHYLAMINE | 0 | 0 | 0 | 0 | 0 | 0 | 0 | 946.8203 | 84.8628 | 67857.8946 | 0.021138 | 52.4236 | 52.4236 | Interim | n/a | n/a | n/a | n/a | n/a | n/a | n/a | n/a | n/a | n/a | n/a | n/a | n/a | n/a
135988 | 135988 | SEC-BUTYL BENZENE | 0 | 0 | 0 | 0 | 0 | 0 | 2.3564 | n/a | n/a | n/a | n/a | n/a | n/a | n/a | n/a | n/a | n/a | n/a | n/a | n/a | n/a | n/a | n/a | n/a | n/a | n/a | n/a | n/a
136254 | 136254 | ERBON | 0 | 0 | 0 | 0 | 0 | 0 | 0 | 2.0223 | 1.9739 | 814.7682 | 0.63239 | 16.8963 | 16.8963 | Interim | n/a | n/a | n/a | n/a | n/a | n/a | n/a | n/a | n/a | n/a | n/a | n/a | n/a | n/a
136403 | 136403 | PHENAZOPYRIDINE HYDROCHLORIDE | 0 | 0 | 0 | 0 | 0 | 0 | 0 | n/a | n/a | n/a | n/a | n/a | n/a | n/a | 2.2921e-06 | n/a | 1.6609e-06 | n/a | 3.1698e-06 | n/a | 6.543e-10 | n/a | 1.12e-07 | n/a | 1.4134e-07 | n/a | Recommended | n/a
137097 | 137097 | PHENOL, 2,4-DIAMINO-, DIHYDROCHLORIDE | 0 | 0 | 0 | 0 | 0 | 0 | 0 | n/a | n/a | n/a | n/a | n/a | n/a | n/a | 7.261e-07 | n/a | 4.0659e-07 | n/a | 5.5672e-07 | n/a | 9.3975e-11 | n/a | 2.4041e-08 | n/a | 3.5332e-08 | n/a | Interim | n/a
137177 | 137177 | 2,4,5-TRIMETHYLANILINE | 0 | 0 | 0 | 0 | 0 | 0 | 0 | n/a | n/a | n/a | n/a | n/a | n/a | n/a | 4.8563e-06 | n/a | 1.3203e-07 | n/a | 2.2705e-05 | n/a | 6.5178e-08 | n/a | 1.1626e-06 | n/a | 2.1553e-06 | n/a | Recommended | n/a
137199 | 137199 | 1,3-BENZENEDIOL, 4,6-DICHLORO- | 0 | 0 | 0 | 0 | 0 | 0 | 0 | 41.6392 | 18.5402 | 1951.8763 | 0.003953 | 56.1911 | 56.1911 | Interim | n/a | n/a | n/a | n/a | n/a | n/a | n/a | n/a | n/a | n/a | n/a | n/a | n/a | n/a
137268 | 137268 | THIRAM | 0 | 0 | 0 | 0 | 0 | 0 | 0 | 6229.8704 | 744.312 | 580679.0756 | 0.44338 | 15803.2042 | 15803.2042 | Interim | n/a | 6.2638e-07 | n/a | 3.7383e-08 | n/a | 4.3973e-06 | n/a | 3.1513e-09 | n/a | 1.2021e-07 | n/a | 1.8865e-07 | n/a | Interim
137291 | 137291 | CUMATE | 0 | 0 | 0 | 0 | 0 | 0 | 0 | 2491.8957 | 904.0405 | 124756.621 | 0.0017001 | 5594.9827 | 5594.9827 | Interim | n/a | n/a | n/a | n/a | n/a | n/a | n/a | n/a | n/a | n/a | n/a | n/a | n/a | n/a
137304 | 137304 | ZIRAM | 0 | 0 | 0 | 0 | 0 | 0 | 0 | 6525.5865 | 2367.0248 | 326720.3624 | 0.0044422 | 14652.487 | 14652.487 | Interim | 5.6524e-07 | 4.0805e-06 | 1.3677e-07 | 9.8736e-07 | 2.3128e-06 | 1.6696e-05 | 1.1137e-09 | 8.0401e-09 | 1.0374e-07 | 7.4887e-07 | 1.8299e-07 | 1.321e-06 | Interim | Interim
137326 | 137326 | 2-METHYL-1-BUTANOL | 0 | 0 | 0 | 0 | 0 | 0 | 2.3967 | n/a | n/a | n/a | n/a | n/a | n/a | n/a | n/a | n/a | n/a | n/a | n/a | n/a | n/a | n/a | n/a | n/a | n/a | n/a | n/a | n/a
137406 | 137406 | SODIUM PROPIONATE | 0 | 0 | 0 | 0 | 0 | 0 | 0 | 0.63176 | 0.61563 | 2.8608 | 6.3262e-11 | 0.71889 | 0.71889 | Interim | n/a | n/a | n/a | n/a | n/a | n/a | n/a | n/a | n/a | n/a | n/a | n/a | n/a | n/a
137417 | 137417 | METHYLCARBAMODITHIOIC ACID, MONOPOTASSIUM SALT | 0 | 0 | 0 | 0 | 0 | 0 | 0 | 39.2866 | 16.8283 | 2827.9609 | 0.009635 | 256.8403 | 256.8403 | Interim | n/a | n/a | n/a | n/a | n/a | n/a | n/a | n/a | n/a | n/a | n/a | n/a | n/a | n/a
137428 | 137428 | METHYLDITHIOCARBAMIC ACID, NA SALT | 0 | 0 | 0 | 0 | 0 | 0 | 0 | 1598.7887 | 1014.3419 | 55590.4849 | 1.8772e-09 | 5393.3708 | 5393.3708 | Interim | n/a | n/a | n/a | n/a | n/a | n/a | n/a | n/a | n/a | n/a | n/a | n/a | n/a | n/a
138227 | 138227 | BUTYL LACTATE | 0 | 0 | 0 | 0 | 0 | 0 | 0 | 1.4484 | 1.313 | 43.4446 | 0.0023781 | 6.3454 | 6.3454 | Recommended | n/a | n/a | n/a | n/a | n/a | n/a | n/a | n/a | n/a | n/a | n/a | n/a | n/a | n/a
138863 | 138863 | LIMONENE | 0 | 0 | 0 | 0 | 0 | 0 | 0 | 0.0017215 | 0.00021178 | 123.8226 | 1.8165e-05 | 0.23923 | 0.23923 | Interim | n/a | n/a | n/a | n/a | n/a | n/a | n/a | n/a | n/a | n/a | n/a | n/a | n/a | n/a
138932 | 138932 | DCDIC | 0 | 0 | 0 | 0 | 0 | 0 | 0 | 34.0709 | 23.1446 | 1736.0216 | 0.024389 | 203.4695 | 203.4695 | Interim | n/a | n/a | n/a | n/a | n/a | n/a | n/a | n/a | n/a | n/a | n/a | n/a | n/a | n/a
139059 | 139059 | SODIUM CYCLAMATE | 0 | 0 | 0 | 0 | 0 | 0 | 0 | 99595.5294 | 85756.1119 | 1289624.6541 | 8.4957e-10 | 131744.5941 | 131744.5941 | Interim | 1.196e-07 | n/a | 5.1939e-08 | n/a | 1.2206e-07 | n/a | 7.1339e-11 | n/a | 1.247e-08 | n/a | 1.8201e-08 | n/a | Interim | n/a
139139 | 139139 | NITRILOTRIACETIC ACID | 0 | 0 | 0 | 0 | 0 | 0 | 0 | 2.1553 | 1.3059 | 81.3237 | 3.5707e-11 | 8.6881 | 8.6881 | Interim | 1.5342e-08 | n/a | 1.9188e-09 | n/a | 1.8739e-08 | n/a | 1.0589e-11 | n/a | 2.002e-09 | n/a | 3.5039e-09 | n/a | Interim | n/a
139402 | 139402 | PROPAZINE | 0 | 0 | 0 | 0 | 0 | 0 | 0 | 9089.7256 | 6429.1296 | 256639.4714 | 0.14858 | 25383.0349 | 25383.0349 | Recommended | n/a | 1.077e-06 | n/a | 5.8989e-07 | n/a | 3.7203e-06 | n/a | 2.2665e-08 | n/a | 3.6884e-07 | n/a | 8.0909e-07 | n/a | Recommended
139651 | 139651 | 4,4-THIODIANILINE | 0 | 0 | 0 | 0 | 0 | 0 | 0 | n/a | n/a | n/a | n/a | n/a | n/a | n/a | 6.2356e-06 | n/a | 1.4177e-06 | n/a | 2.6897e-05 | n/a | 6.8418e-08 | n/a | 2.4957e-07 | n/a | 5.0615e-07 | n/a | Recommended | n/a
139946 | 139946 | UREA, N-ETHYL-N'-(5-NITRO-2-THIAZOLYL)- | 0 | 0 | 0 | 0 | 0 | 0 | 0 | n/a | n/a | n/a | n/a | n/a | n/a | n/a | 6.1006e-07 | n/a | 4.2746e-07 | n/a | 7.1686e-07 | n/a | 1.8504e-10 | n/a | 1.2453e-07 | n/a | 2.2058e-07 | n/a | Recommended | n/a
140012 | 140012 | DIETHYLENETRIAMINEPENTAACETIC ACID, PENTA SODIU* | 0 | 0 | 0 | 0 | 0 | 0 | 0 | 0.44518 | 0.064191 | 25.2803 | 7.8429e-20 | 0.031705 | 0.031705 | Interim | n/a | n/a | n/a | n/a | n/a | n/a | n/a | n/a | n/a | n/a | n/a | n/a | n/a | n/a
140114 | 140114 | BENZYL ACETATE | 0 | 0 | 0 | 0 | 0 | 0 | 0 | 54.3746 | 52.489 | 3018.1941 | 0.79804 | 155.3765 | 155.3765 | Interim | 3.8423e-08 | n/a | 4.9497e-09 | n/a | 3.7898e-08 | n/a | 1.0614e-10 | n/a | 2.6178e-09 | n/a | 5.4245e-09 | n/a | Recommended | n/a
140318 | 140318 | 1-PIPERAZINEETHANAMINE | 0 | 0 | 0 | 0 | 0 | 0 | 0 | 2.0354 | 1.4077 | 81.6317 | 6.4421e-05 | 17.8224 | 17.8224 | Recommended | n/a | n/a | n/a | n/a | n/a | n/a | n/a | n/a | n/a | n/a | n/a | n/a | n/a | n/a
140385 | 140385 | P-CHLOROPHENYLUREA | 0 | 0 | 0 | 0 | 0 | 0 | 0 | 77.291 | 70.0547 | 919.5455 | 0.0054042 | 169.9046 | 169.9046 | Recommended | n/a | n/a | n/a | n/a | n/a | n/a | n/a | n/a | n/a | n/a | n/a | n/a | n/a | n/a
140567 | 140567 | FENAMINOSULF | 0 | 0 | 0 | 0 | 0 | 0 | 0 | 427.3348 | 419.1706 | 2270.5386 | 1.2858e-11 | 722.2413 | 722.2413 | Interim | n/a | n/a | n/a | n/a | n/a | n/a | n/a | n/a | n/a | n/a | n/a | n/a | n/a | n/a
140578 | 140578 | ARAMITE | 0 | 0 | 0 | 0 | 0 | 0 | 0 | 1680.9636 | 668.2986 | 190350.6163 | 8.0265 | 1089.4544 | 1089.4544 | Interim | 6.3119e-07 | n/a | 3.2748e-07 | n/a | 1.2332e-05 | n/a | 4.186e-07 | n/a | 8.2438e-08 | n/a | 3.2921e-07 | n/a | Recommended | n/a
140669 | 140669 | P-(1,1,3,3-TETRAMETHYLBUTYL)PHENOL | 0 | 0 | 0 | 0 | 0 | 0 | 0 | 142.6044 | 77.3372 | 34361.1083 | 4.5283 | 71.8213 | 71.8213 | Recommended | n/a | n/a | n/a | n/a | n/a | n/a | n/a | n/a | n/a | n/a | n/a | n/a | n/a | n/a
140670 | 140670 | BENZENE, 1-METHOXY-4-(2-PROPENYL)- | 0 | 0 | 0 | 0 | 0 | 0 | 0 | n/a | n/a | n/a | n/a | n/a | n/a | n/a | 8.2237e-07 | n/a | 2.1464e-08 | n/a | 1.4062e-06 | n/a | 1.1571e-07 | n/a | 4.0803e-08 | n/a | 3.6228e-07 | n/a | Recommended | n/a
140794 | 140794 | N,N'-DINITROSOPIPERAZINE | 0 | 0 | 0 | 0 | 0 | 0 | 0 | 11.603 | 8.5195 | 316.0101 | 4.2276e-06 | 38.25 | 38.25 | Interim | 2.1443e-05 | n/a | 1.0887e-05 | n/a | 6.3466e-05 | n/a | 1.2838e-08 | n/a | 7.6823e-06 | n/a | 9.1926e-06 | n/a | Interim | n/a
140885 | 140885 | ETHYL ACRYLATE | 0 | 0 | 0 | 0 | 0 | 0 | 7.7712 | 0.96489 | 0.98633 | 649.8023 | 0.0797 | 64.3188 | 64.3188 | Recommended | 1.9047e-10 | n/a | 1.9658e-10 | n/a | 9.0759e-08 | n/a | 1.4186e-10 | n/a | 9.0175e-09 | n/a | 3.2984e-08 | n/a | Recommended | n/a
140896 | 140896 | POTASSIUM ETHYLXANTHATE | 0 | 0 | 0 | 0 | 0 | 0 | 0 | 96.3194 | 93.8076 | 548.3006 | 8.396e-11 | 158.2481 | 158.2481 | Interim | n/a | n/a | n/a | n/a | n/a | n/a | n/a | n/a | n/a | n/a | n/a | n/a | n/a | n/a
140909 | 140909 | CARBONODITHIOIC ACID, O-ETHYL ESTER, SODIUM SALT | 0 | 0 | 0 | 0 | 0 | 0 | 0 | 965.4974 | 940.0006 | 5548.0835 | 1.1775e-09 | 1601.2635 | 1601.2635 | Interim | n/a | n/a | n/a | n/a | n/a | n/a | n/a | n/a | n/a | n/a | n/a | n/a | n/a | n/a
140932 | 140932 | ISOPROPYLXANTHIC ACID, SODIUM SALT | 0 | 0 | 0 | 0 | 0 | 0 | 0 | 83.2994 | 79.6624 | 662.9381 | 1.6829e-10 | 177.6452 | 177.6452 | Interim | n/a | n/a | n/a | n/a | n/a | n/a | n/a | n/a | n/a | n/a | n/a | n/a | n/a | n/a
141037 | 141037 | BUTANEDIOIC ACID, DIBUTYL ESTER | 0 | 0 | 0 | 0 | 0 | 0 | 0 | 24.1567 | 22.4319 | 2024.3383 | 0.15313 | 70.5806 | 70.5806 | Interim | n/a | n/a | n/a | n/a | n/a | n/a | n/a | n/a | n/a | n/a | n/a | n/a | n/a | n/a
141059 | 141059 | DIETHYL MALEATE | 0 | 0 | 0 | 0 | 0 | 0 | 0 | 28.1128 | 25.1158 | 955.3436 | 0.065052 | 184.7648 | 184.7648 | Interim | n/a | n/a | n/a | n/a | n/a | n/a | n/a | n/a | n/a | n/a | n/a | n/a | n/a | n/a
141106 | 141106 | PSEUDOIONONE | 0 | 0 | 0 | 0 | 0 | 0 | 0 | 0.11944 | 0.064925 | 1349.8904 | 0.0047553 | 10.02 | 10.02 | Recommended | n/a | n/a | n/a | n/a | n/a | n/a | n/a | n/a | n/a | n/a | n/a | n/a | n/a | n/a
141286 | 141286 | DIETHYLHEXANEDIOATE | 0 | 0 | 0 | 0 | 0 | 0 | 0 | 21.1318 | 19.5662 | 885.3863 | 0.098793 | 108.4913 | 108.4913 | Interim | n/a | n/a | n/a | n/a | n/a | n/a | n/a | n/a | n/a | n/a | n/a | n/a | n/a | n/a
141322 | 141322 | BUTYL ACRYLATE | 0 | 0 | 0 | 0 | 0 | 0 | 5.0245 | 0.35301 | 0.35107 | 389.8957 | 0.017384 | 15.2229 | 15.2229 | Recommended | n/a | n/a | n/a | n/a | n/a | n/a | n/a | n/a | n/a | n/a | n/a | n/a | n/a | n/a
141435 | 141435 | ETHANOLAMINE | 0 | 0 | 0 | 0 | 0 | 0 | 6.8091 | 4.1423 | 3.8552 | 63.3282 | 0.00027889 | 19.7693 | 19.7693 | Interim | n/a | n/a | n/a | n/a | n/a | n/a | n/a | n/a | n/a | n/a | n/a | n/a | n/a | n/a
141468 | 141468 | GLYCOLALDEHYDE | 0 | 0 | 0 | 0 | 0 | 0 | 5.1029 | n/a | n/a | n/a | n/a | n/a | n/a | n/a | n/a | n/a | n/a | n/a | n/a | n/a | n/a | n/a | n/a | n/a | n/a | n/a | n/a | n/a
141537 | 141537 | SODIUM FORMATE | 0 | 0 | 0 | 0 | 0 | 0 | 0 | 0.53449 | 0.52207 | 2.2989 | 1.0274e-11 | 0.59188 | 0.59188 | Interim | n/a | n/a | n/a | n/a | n/a | n/a | n/a | n/a | n/a | n/a | n/a | n/a | n/a | n/a
141662 | 141662 | DICROTOPHOS | 0 | 0 | 0 | 0 | 0 | 0 | 0 | 434.6987 | 300.9675 | 13333.6351 | 2.1363e-05 | 1534.6773 | 1534.6773 | Recommended | n/a | 3.1887e-05 | n/a | 7.653e-06 | n/a | 4.9703e-05 | n/a | 8.6427e-09 | n/a | 5.7209e-06 | n/a | 9.343e-06 | n/a | Recommended
141786 | 141786 | ETHYL ACETATE | 0 | 0 | 0 | 0 | 0 | 0 | 0.62613 | 0.11317 | 0.11327 | 5.8665 | 0.0079214 | 0.87124 | 0.87124 | Recommended | n/a | 8.6287e-09 | n/a | 1.8227e-09 | n/a | 4.3024e-09 | n/a | 1.2894e-10 | n/a | 1.4919e-09 | n/a | 2.3087e-09 | n/a | Recommended
141797 | 141797 | MESITYL OXIDE (2-METHYL-2-PENTEN-4-ONE) | 0 | 0 | 0 | 0 | 0 | 0 | 6.5137 | n/a | n/a | n/a | n/a | n/a | n/a | n/a | n/a | n/a | n/a | n/a | n/a | n/a | n/a | n/a | n/a | n/a | n/a | n/a | n/a | n/a
141822 | 141822 | MALONIC ACID | 0 | 0 | 0 | 0 | 0 | 0 | 0 | 10.4305 | 10.0444 | 56.5905 | 2.9607e-06 | 12.4667 | 12.4667 | Interim | n/a | n/a | n/a | n/a | n/a | n/a | n/a | n/a | n/a | n/a | n/a | n/a | n/a | n/a
141902 | 141902 | 2-THIOURACIL | 0 | 0 | 0 | 0 | 0 | 0 | 0 | 31.9264 | 21.7478 | 1775.0177 | 0.033833 | 130.4603 | 130.4603 | Interim | 2.3411e-06 | n/a | 2.1582e-07 | n/a | 3.588e-06 | n/a | 1.2843e-09 | n/a | 2.8034e-07 | n/a | 4.4073e-07 | n/a | Recommended | n/a
141913 | 141913 | MORPHOLINE, 2,6-DIMETHYL- | 0 | 0 | 0 | 0 | 0 | 0 | 0 | 0.3061 | 0.15563 | 45.1946 | 0.00031523 | 7.0255 | 7.0255 | Interim | n/a | n/a | n/a | n/a | n/a | n/a | n/a | n/a | n/a | n/a | n/a | n/a | n/a | n/a
141935 | 141935 | M-DIETHYLBENZENE | 0 | 0 | 0 | 0 | 0 | 0 | 7.0979 | 0.11391 | 0.074268 | 1014.8422 | 0.0063667 | 2.6819 | 2.6819 | Interim | n/a | n/a | n/a | n/a | n/a | n/a | n/a | n/a | n/a | n/a | n/a | n/a | n/a | n/a
141979 | 141979 | ACETOACETIC ESTER | 0 | 0 | 0 | 0 | 0 | 0 | 0 | 3.7287 | 3.5867 | 37.2309 | 0.0072333 | 9.682 | 9.682 | Recommended | n/a | n/a | n/a | n/a | n/a | n/a | n/a | n/a | n/a | n/a | n/a | n/a | n/a | n/a
142041 | 142041 | ANILINE HYDROCHLORIDE | 0 | 0 | 0 | 0 | 0 | 0 | 0 | n/a | n/a | n/a | n/a | n/a | n/a | n/a | 2.0706e-07 | n/a | 1.1198e-07 | n/a | 1.6631e-07 | n/a | 2.8059e-11 | n/a | 8.4274e-09 | n/a | 1.2385e-08 | n/a | Interim | n/a
142085 | 142085 | 2-HYDROXYPYRIDINE | 0 | 0 | 0 | 0 | 0 | 0 | 0 | 0.32828 | 0.27116 | 4.8352 | 2.0663e-08 | 0.33348 | 0.33348 | Interim | n/a | n/a | n/a | n/a | n/a | n/a | n/a | n/a | n/a | n/a | n/a | n/a | n/a | n/a
142289 | 142289 | 1,3-DICHLOROPROPANE | 0 | 0 | 0 | 0 | 0 | 0 | 0 | 0.2639 | 0.26342 | 43.1332 | 0.048051 | 2.5548 | 2.5548 | Recommended | n/a | n/a | n/a | n/a | n/a | n/a | n/a | n/a | n/a | n/a | n/a | n/a | n/a | n/a
142290 | 142290 | CYCLOPENTENE | 0 | 0 | 0 | 0 | 0 | 0 | 6.7693 | n/a | n/a | n/a | n/a | n/a | n/a | n/a | n/a | n/a | n/a | n/a | n/a | n/a | n/a | n/a | n/a | n/a | n/a | n/a | n/a | n/a
142314 | 142314 | SODIUM OCTYL SULFATE | 0 | 0 | 0 | 0 | 0 | 0 | 0 | 0.2733 | 0.20776 | 4.7044 | 4.5151e-14 | 0.12019 | 0.12019 | Interim | n/a | n/a | n/a | n/a | n/a | n/a | n/a | n/a | n/a | n/a | n/a | n/a | n/a | n/a
142596 | 142596 | NABAM | 0 | 0 | 0 | 0 | 0 | 0 | 0 | 501.1924 | 176.6585 | 25359.3851 | 9.1134e-13 | 849.5316 | 849.5316 | Interim | n/a | n/a | n/a | n/a | n/a | n/a | n/a | n/a | n/a | n/a | n/a | n/a | n/a | n/a
142621 | 142621 | HEXANOIC ACID | 0 | 0 | 0 | 0 | 0 | 0 | 0 | 2.8355 | 2.4343 | 58.0134 | 0.0019198 | 5.4938 | 5.4938 | Interim | n/a | n/a | n/a | n/a | n/a | n/a | n/a | n/a | n/a | n/a | n/a | n/a | n/a | n/a
142687 | 142687 | TETRAHYDROPYRAN | 0 | 0 | 0 | 0 | 0 | 0 | 3.2198 | n/a | n/a | n/a | n/a | n/a | n/a | n/a | n/a | n/a | n/a | n/a | n/a | n/a | n/a | n/a | n/a | n/a | n/a | n/a | n/a | n/a
142825 | 142825 | N-HEPTANE | 0 | 0 | 0 | 0 | 0 | 0 | 1.0744 | 1.6898e-05 | 3.3744e-06 | 5.4018 | 1.9059e-07 | 0.0017337 | 0.0017337 | Recommended | n/a | n/a | n/a | n/a | n/a | n/a | n/a | n/a | n/a | n/a | n/a | n/a | n/a | n/a
142836 | 142836 | 2,4-HEXADIENAL | 0 | 0 | 0 | 0 | 0 | 0 | 0 | n/a | n/a | n/a | n/a | n/a | n/a | n/a | 3.6993e-07 | n/a | 7.4443e-09 | n/a | 3.3502e-07 | n/a | 3.2315e-10 | n/a | 5.1628e-08 | n/a | 1.2329e-07 | n/a | Interim | n/a
142847 | 142847 | DIPROPYLAMINE | 0 | 0 | 0 | 0 | 0 | 0 | 0 | 0.40704 | 0.41222 | 375.1534 | 0.019364 | 19.1969 | 19.1969 | Interim | n/a | n/a | n/a | n/a | n/a | n/a | n/a | n/a | n/a | n/a | n/a | n/a | n/a | n/a
142870 | 142870 | SULFURIC ACID, MONODECYL ESTER, SODIUM SALT | 0 | 0 | 0 | 0 | 0 | 0 | 0 | 3.8851 | 2.6232 | 87.7447 | 6.1311e-13 | 0.71474 | 0.71474 | Interim | n/a | n/a | n/a | n/a | n/a | n/a | n/a | n/a | n/a | n/a | n/a | n/a | n/a | n/a
142905 | 142905 | DODECYL 2-METHYL-2-PROPENOATE | 0 | 0 | 0 | 0 | 0 | 0 | 0 | 2.0674e-05 | 5.1428e-06 | 0.24441 | 2.8134e-07 | 0.00019512 | 0.00019512 | Interim | n/a | n/a | n/a | n/a | n/a | n/a | n/a | n/a | n/a | n/a | n/a | n/a | n/a | n/a
142927 | 142927 | N-HEXYL ACETATE | 0 | 0 | 0 | 0 | 0 | 0 | 0.69213 | 1.4916 | 1.4785 | 800.9644 | 0.069897 | 24.9177 | 24.9177 | Interim | n/a | n/a | n/a | n/a | n/a | n/a | n/a | n/a | n/a | n/a | n/a | n/a | n/a | n/a
142961 | 142961 | DI-N-BUTYL ETHER | 0 | 0 | 0 | 0 | 0 | 0 | 2.8376 | 0.0033708 | 0.0026463 | 50.3214 | 0.00013967 | 0.52137 | 0.52137 | Interim | n/a | n/a | n/a | n/a | n/a | n/a | n/a | n/a | n/a | n/a | n/a | n/a | n/a | n/a
143077 | 143077 | DODECANOIC ACID | 0 | 0 | 0 | 0 | 0 | 0 | 0 | 7.7999 | 4.6373 | 396.8495 | 0.0035213 | 5.431 | 5.431 | Interim | n/a | n/a | n/a | n/a | n/a | n/a | n/a | n/a | n/a | n/a | n/a | n/a | n/a | n/a
143088 | 143088 | 1-NONANOL | 0 | 0 | 0 | 0 | 0 | 0 | 0 | 5.2652 | 5.1623 | 742.4584 | 0.098663 | 30.249 | 30.249 | Recommended | n/a | n/a | n/a | n/a | n/a | n/a | n/a | n/a | n/a | n/a | n/a | n/a | n/a | n/a
143135 | 143135 | N-NONYL ACETATE | 0 | 0 | 0 | 0 | 0 | 0 | 0.52149 | n/a | n/a | n/a | n/a | n/a | n/a | n/a | n/a | n/a | n/a | n/a | n/a | n/a | n/a | n/a | n/a | n/a | n/a | n/a | n/a | n/a
143168 | 143168 | 1-HEXANAMINE, N-HEXYL- | 0 | 0 | 0 | 0 | 0 | 0 | 0 | 3.2546 | 1.6421 | 3076.0223 | 0.053264 | 4.165 | 4.165 | Interim | n/a | n/a | n/a | n/a | n/a | n/a | n/a | n/a | n/a | n/a | n/a | n/a | n/a | n/a
143226 | 143226 | TRIETHYLENE GLYCOL BUTYL ETHER | 0 | 0 | 0 | 0 | 0 | 0 | 1.9586 | 0.96461 | 0.82813 | 20.4645 | 8.3372e-07 | 4.8511 | 4.8511 | Recommended | n/a | n/a | n/a | n/a | n/a | n/a | n/a | n/a | n/a | n/a | n/a | n/a | n/a | n/a
143271 | 143271 | N-HEXADECYLAMINE | 0 | 0 | 0 | 0 | 0 | 0 | 0 | 2295.1482 | 552.7979 | 538101.418 | 17.953 | 103.7086 | 103.7086 | Interim | n/a | n/a | n/a | n/a | n/a | n/a | n/a | n/a | n/a | n/a | n/a | n/a | n/a | n/a
143500 | 143500 | KEPONE | 0 | 0 | 0 | 0 | 0 | 0 | 0 | 58868.1142 | 40914.101 | 1195128.9241 | 19.2953 | 7676.3033 | 7676.3033 | Recommended | 0.00052618 | n/a | 0.00043136 | n/a | 0.004095 | n/a | 0.00017119 | n/a | 2.6668e-05 | n/a | 8.2957e-05 | n/a | Recommended | n/a
144025 | 144025 | BARBITAL, SODIUM | 0 | 0 | 0 | 0 | 0 | 0 | 0 | n/a | n/a | n/a | n/a | n/a | n/a | n/a | 2.6016e-06 | n/a | 2.0863e-06 | n/a | 2.0929e-06 | n/a | 1.3493e-09 | n/a | 6.5734e-07 | n/a | 8.0174e-07 | n/a | Interim | n/a
144194 | 144194 | 2,2,4-TRIMETHYL-1,3-PENTANEDIOL | 0 | 0 | 0 | 0 | 0 | 0 | 1.5386 | n/a | n/a | n/a | n/a | n/a | n/a | n/a | n/a | n/a | n/a | n/a | n/a | n/a | n/a | n/a | n/a | n/a | n/a | n/a | n/a | n/a
144218 | 144218 | DSMA | 0 | 0 | 0 | 0 | 0 | 0 | 0 | 55.2481 | 50.7277 | 421.5237 | 4.3779e-09 | 49.8209 | 49.8209 | Interim | n/a | n/a | n/a | n/a | n/a | n/a | n/a | n/a | n/a | n/a | n/a | n/a | n/a | n/a
144490 | 144490 | FLUOROACETIC ACID | 0 | 0 | 0 | 0 | 0 | 0 | 0 | 19.5363 | 19.0323 | 89.7249 | 0.00028464 | 22.5061 | 22.5061 | Interim | n/a | n/a | n/a | n/a | n/a | n/a | n/a | n/a | n/a | n/a | n/a | n/a | n/a | n/a
144547 | 144547 | METHAM (ACID) | 0 | 0 | 0 | 0 | 0 | 0 | 0 | 259.6225 | 111.2082 | 18688.3648 | 0.063672 | 1697.3095 | 1697.3095 | Interim | n/a | n/a | n/a | n/a | n/a | n/a | n/a | n/a | n/a | n/a | n/a | n/a | n/a | n/a
144627 | 144627 | OXALIC ACID | 0 | 0 | 0 | 0 | 0 | 0 | 0 | 2.9543 | 2.8668 | 14.439 | 4.7149e-07 | 3.4746 | 3.4746 | Interim | n/a | n/a | n/a | n/a | n/a | n/a | n/a | n/a | n/a | n/a | n/a | n/a | n/a | n/a
145733 | 145733 | ENDOTHAL | 0 | 0 | 0 | 0 | 0 | 0 | 0 | 37.3931 | 30.5304 | 529.7609 | 1.0616e-11 | 23.9646 | 23.9646 | Interim | n/a | 1.0009e-06 | n/a | 4.869e-07 | n/a | 5.5686e-07 | n/a | 3.1504e-10 | n/a | 2.519e-08 | n/a | 7.8037e-08 | n/a | Interim
148016 | 148016 | BENZAMIDE, 2-METHYL-3,5-DINITRO- | 0 | 0 | 0 | 0 | 0 | 0 | 0 | 70.1531 | 67.5724 | 388.8539 | 6.875e-06 | 87.8162 | 87.8162 | Interim | n/a | n/a | n/a | n/a | n/a | n/a | n/a | n/a | n/a | n/a | n/a | n/a | n/a | n/a
148185 | 148185 | DIETHYLCARBAMODITHIOIC ACID, SODIUM SALT | 0 | 0 | 0 | 0 | 0 | 0 | 0 | 270.1499 | 113.348 | 12644.7436 | 5.7666e-10 | 442.7966 | 442.7966 | Interim | n/a | 1.8699e-07 | n/a | 3.3484e-08 | n/a | 3.4502e-07 | n/a | 3.6867e-10 | n/a | 1.2082e-08 | n/a | 1.7622e-08 | n/a | Interim
148243 | 148243 | 8-QUINOLINOL | 0 | 0 | 0 | 0 | 0 | 0 | 0 | 10.673 | 1.3964 | 1229.5136 | 0.0013076 | 4.8099 | 4.8099 | Interim | n/a | n/a | n/a | n/a | n/a | n/a | n/a | n/a | n/a | n/a | n/a | n/a | n/a | n/a
148538 | 148538 | O-VANILLIN | 0 | 0 | 0 | 0 | 0 | 0 | 0 | 261.7487 | 228.2598 | 5053.5908 | 0.046239 | 1123.584 | 1123.584 | Interim | n/a | n/a | n/a | n/a | n/a | n/a | n/a | n/a | n/a | n/a | n/a | n/a | n/a | n/a
148798 | 148798 | THIABENDAZOLE | 0 | 0 | 0 | 0 | 0 | 0 | 0 | 658.0049 | 212.7269 | 34009.5216 | 6.7159e-06 | 155.317 | 155.317 | Recommended | n/a | 7.4438e-07 | n/a | 1.4972e-07 | n/a | 1.4088e-06 | n/a | 4.9784e-09 | n/a | 6.434e-09 | n/a | 1.9072e-08 | n/a | Recommended
148823 | 148823 | PHENYLALANINE MUSTARD | 0 | 0 | 0 | 0 | 0 | 0 | 0 | n/a | n/a | n/a | n/a | n/a | n/a | n/a | 0.00013105 | n/a | 3.5108e-05 | n/a | 0.00084685 | n/a | 2.0877e-07 | n/a | 6.3868e-05 | n/a | 9.0775e-05 | n/a | Recommended | n/a
149304 | 149304 | 2-MERCAPTOBENZOTHIAZOLE | 0 | 0 | 0 | 0 | 0 | 0 | 0 | 149.0512 | 55.9048 | 7520.6108 | 0.0068512 | 43.6851 | 43.6851 | Interim | 8.6353e-08 | n/a | 1.9676e-08 | n/a | 1.3541e-07 | n/a | 1.9734e-10 | n/a | 8.186e-10 | n/a | 2.4196e-09 | n/a | Interim | n/a
149575 | 149575 | HEXANOIC ACID, 2-ETHYL- | 0 | 0 | 0 | 0 | 0 | 0 | 3.3203 | 1.7188 | 1.5425 | 74.4057 | 0.0040963 | 6.8493 | 6.8493 | Interim | n/a | n/a | n/a | n/a | n/a | n/a | n/a | n/a | n/a | n/a | n/a | n/a | n/a | n/a
150196 | 150196 | M-METHOXYPHENOL | 0 | 0 | 0 | 0 | 0 | 0 | 0 | 6.614 | 3.1416 | 352.2162 | 0.00031906 | 49.5305 | 49.5305 | Interim | n/a | n/a | n/a | n/a | n/a | n/a | n/a | n/a | n/a | n/a | n/a | n/a | n/a | n/a
150390 | 150390 | GLYCINE, N- 2- BIS(CARBOXYMETHYL)AMINO ETHYL -N-(2-HYDROXYETHYL)- | 0 | 0 | 0 | 0 | 0 | 0 | 0 | 0.68706 | 0.56474 | 14.2228 | 8.4669e-17 | 2.4377 | 2.4377 | Interim | n/a | n/a | n/a | n/a | n/a | n/a | n/a | n/a | n/a | n/a | n/a | n/a | n/a | n/a
150505 | 150505 | MERPHOS | 0 | 0 | 0 | 0 | 0 | 0 | 0 | 0.070144 | 0.0064074 | 103.4294 | 7.8207e-05 | 0.011536 | 0.011536 | Interim | n/a | 3.6259e-05 | n/a | 6.4953e-06 | n/a | 0.001265 | n/a | 0.00011047 | n/a | 5.2907e-07 | n/a | 1.5645e-06 | n/a | Recommended
150685 | 150685 | MONURON | 0 | 0 | 0 | 0 | 0 | 0 | 0 | 3943.9705 | 3432.2938 | 55732.3397 | 0.0068723 | 8135.7512 | 8135.7512 | Recommended | 4.5759e-07 | n/a | 2.7845e-07 | n/a | 7.4864e-07 | n/a | 9.3046e-10 | n/a | 1.0936e-07 | n/a | 2.152e-07 | n/a | Recommended | n/a
150696 | 150696 | DULCIN | 0 | 0 | 0 | 0 | 0 | 0 | 0 | n/a | n/a | n/a | n/a | n/a | n/a | n/a | 7.3149e-08 | n/a | 3.3317e-08 | n/a | 1.7517e-07 | n/a | 5.0481e-11 | n/a | 3.8443e-08 | n/a | 6.8051e-08 | n/a | Recommended | n/a
150765 | 150765 | P-METHOXYPHENOL | 0 | 0 | 0 | 0 | 0 | 0 | 0 | 18.0283 | 11.5165 | 582.7728 | 0.00068578 | 32.2583 | 32.2583 | Interim | 4.9003e-08 | n/a | 1.3023e-08 | n/a | 6.9699e-08 | n/a | 5.0393e-11 | n/a | 3.9397e-09 | n/a | 8.3858e-09 | n/a | Interim | n/a
150787 | 150787 | P-DIMETHOXYBENZENE | 0 | 0 | 0 | 0 | 0 | 0 | 0 | 0.73364 | 0.68407 | 96.3791 | 0.0097368 | 7.5924 | 7.5924 | Interim | n/a | n/a | n/a | n/a | n/a | n/a | n/a | n/a | n/a | n/a | n/a | n/a | n/a | n/a
151213 | 151213 | DODECYL SULFATE, SODIUM SALT | 0 | 0 | 0 | 0 | 0 | 0 | 0 | 85.5411 | 54.4226 | 2153.694 | 4.9274e-13 | 5.4256 | 5.4256 | Interim | n/a | n/a | n/a | n/a | n/a | n/a | n/a | n/a | n/a | n/a | n/a | n/a | n/a | n/a
151564 | 151564 | AZIRIDINE | 0 | 0 | 0 | 0 | 0 | 0 | 0 | 31.1818 | 30.9569 | 1158.3346 | 0.73498 | 202.3228 | 202.3228 | Interim | 0.00014521 | n/a | 1.7115e-05 | n/a | 0.00012259 | n/a | 5.278e-07 | n/a | 2.5833e-05 | n/a | 4.2704e-05 | n/a | Interim | n/a
151677 | 151677 | HALOTHANE | 0 | 0 | 0 | 0 | 0 | 0 | 0 | 0.23514 | 0.23482 | 79.9807 | 0.057864 | 1.6234 | 1.6234 | Interim | n/a | n/a | n/a | n/a | n/a | n/a | n/a | n/a | n/a | n/a | n/a | n/a | n/a | n/a
152169 | 152169 | OCTAMETHYLPYROPHOSPHORAMIDE | 0 | 0 | 0 | 0 | 0 | 0 | 0 | 3.3027 | 2.8477 | 91.7466 | 3.337e-06 | 27.0265 | 27.0265 | Interim | n/a | n/a | n/a | n/a | n/a | n/a | n/a | n/a | n/a | n/a | n/a | n/a | n/a | n/a
156105 | 156105 | P-NITROSODIPHENYLAMINE | 0 | 0 | 0 | 0 | 0 | 0 | 0 | n/a | n/a | n/a | n/a | n/a | n/a | n/a | 9.7883e-08 | n/a | 1.4129e-08 | n/a | 7.4511e-07 | n/a | 7.8743e-09 | n/a | 5.9597e-09 | n/a | 1.5857e-08 | n/a | Recommended | n/a
156514 | 156514 | PHENELZINE SULFATE | 0 | 0 | 0 | 0 | 0 | 0 | 0 | n/a | n/a | n/a | n/a | n/a | n/a | n/a | 8.7862e-06 | n/a | 5.6881e-06 | n/a | 1.1518e-05 | n/a | 7.5153e-09 | n/a | 3.5522e-07 | n/a | 4.3406e-07 | n/a | Interim | n/a
156547 | 156547 | BUTANOIC ACID, SODIUM SALT | 0 | 0 | 0 | 0 | 0 | 0 | 0 | 0.71016 | 0.68716 | 3.681 | 1.2994e-12 | 0.86897 | 0.86897 | Interim | n/a | n/a | n/a | n/a | n/a | n/a | n/a | n/a | n/a | n/a | n/a | n/a | n/a | n/a
156605 | 156605 | TRANS-1,2-DICHLOROETHENE | 0 | 0 | 0 | 0 | 0 | 0 | 1.7042 | 0.015454 | 0.015382 | 20.0393 | 0.002978 | 0.84736 | 0.84736 | Interim | n/a | 7.8452e-07 | n/a | 1.4547e-07 | n/a | 4.0617e-07 | n/a | 3.2448e-08 | n/a | 1.3571e-07 | n/a | 1.865e-07 | n/a | Recommended
205436 | 205436 | BENZO(B)NAPHTHO(1,2-D)THIOPHENE | 0 | 0 | 0 | 0 | 0 | 0 | 0 | 1137.9495 | 294.1409 | 77758.2772 | 0.57021 | 36.2485 | 36.2485 | Interim | n/a | n/a | n/a | n/a | n/a | n/a | n/a | n/a | n/a | n/a | n/a | n/a | n/a | n/a
206440 | 206440 | FLUORANTHENE | 0 | 0 | 0 | 0 | 0 | 0 | 0 | 917.2653 | 388.0526 | 95840.489 | 14.2051 | 67.0374 | 67.0374 | Recommended | n/a | 2.0145e-07 | n/a | 1.1207e-07 | n/a | 3.9103e-06 | n/a | 3.0617e-07 | n/a | 4.2043e-09 | n/a | 1.255e-08 | n/a | Recommended
225116 | 225116 | BENZ(A)ACRIDINE | 0 | 0 | 0 | 0 | 0 | 0 | 0 | 2413.4901 | 853.9236 | 138490.557 | 1.7276 | 44.9523 | 44.9523 | Interim | n/a | n/a | n/a | n/a | n/a | n/a | n/a | n/a | n/a | n/a | n/a | n/a | n/a | n/a
225514 | 225514 | BENZ(C)ACRIDINE | 0 | 0 | 0 | 0 | 0 | 0 | 0 | 28991.1419 | 10257.4353 | 1663565.6993 | 20.7524 | 539.9731 | 539.9731 | Interim | n/a | n/a | n/a | n/a | n/a | n/a | n/a | n/a | n/a | n/a | n/a | n/a | n/a | n/a
229878 | 229878 | PHENANTHRIDINE | 0 | 0 | 0 | 0 | 0 | 0 | 0 | 405.2286 | 232.5799 | 12491.8839 | 0.0058472 | 6.4149 | 6.4149 | Recommended | n/a | n/a | n/a | n/a | n/a | n/a | n/a | n/a | n/a | n/a | n/a | n/a | n/a | n/a
230273 | 230273 | BENZO(H)QUINOLINE | 0 | 0 | 0 | 0 | 0 | 0 | 0 | 277.9845 | 155.5274 | 9118.9805 | 0.040722 | 2.0101 | 2.0101 | Interim | n/a | n/a | n/a | n/a | n/a | n/a | n/a | n/a | n/a | n/a | n/a | n/a | n/a | n/a
253521 | 253521 | PHTHALAZINE | 0 | 0 | 0 | 0 | 0 | 0 | 0 | 4.2338 | 3.1572 | 76.1822 | 3.6271e-06 | 1.4688 | 1.4688 | Recommended | n/a | n/a | n/a | n/a | n/a | n/a | n/a | n/a | n/a | n/a | n/a | n/a | n/a | n/a
260946 | 260946 | ACRIDINE | 0 | 0 | 0 | 0 | 0 | 0 | 0 | 277.6991 | 105.0724 | 17636.4607 | 0.13207 | 10.073 | 10.073 | Recommended | n/a | n/a | n/a | n/a | n/a | n/a | n/a | n/a | n/a | n/a | n/a | n/a | n/a | n/a
271443 | 271443 | INDAZOLE | 0 | 0 | 0 | 0 | 0 | 0 | 0 | 5.2423 | 2.7281 | 224.9941 | 0.00051371 | 7.4851 | 7.4851 | Interim | n/a | n/a | n/a | n/a | n/a | n/a | n/a | n/a | n/a | n/a | n/a | n/a | n/a | n/a
271896 | 271896 | BENZOFURAN | 0 | 0 | 0 | 0 | 0 | 0 | 0 | 0.57893 | 0.51948 | 382.8466 | 0.033276 | 3.0095 | 3.0095 | Interim | 1.7882e-06 | n/a | 4.7903e-08 | n/a | 1.249e-06 | n/a | 2.476e-08 | n/a | 1.77e-08 | n/a | 7.6695e-08 | n/a | Recommended | n/a
275514 | 275514 | AZULENE | 0 | 0 | 0 | 0 | 0 | 0 | 0 | 0.15869 | 0.082157 | 771.6639 | 0.0061084 | 3.2528 | 3.2528 | Interim | n/a | n/a | n/a | n/a | n/a | n/a | n/a | n/a | n/a | n/a | n/a | n/a | n/a | n/a
279232 | 279232 | BICYCLO(2,2,1,)HEPTANE | 0 | 0 | 0 | 0 | 0 | 0 | 0 | 0.029634 | 0.023639 | 760.3264 | 0.0022064 | 2.6697 | 2.6697 | Interim | n/a | n/a | n/a | n/a | n/a | n/a | n/a | n/a | n/a | n/a | n/a | n/a | n/a | n/a
280579 | 280579 | 1,4-DIAZABICYCLO(2,2,2)OCTANE (DABCO) | 0 | 0 | 0 | 0 | 0 | 0 | 3.4645 | 1.1567 | 1.0232 | 21.976 | 0.0010524 | 5.4468 | 5.4468 | Interim | n/a | n/a | n/a | n/a | n/a | n/a | n/a | n/a | n/a | n/a | n/a | n/a | n/a | n/a
281232 | 281232 | TRICYCLO[3,3,1,1]DECANE | 0 | 0 | 0 | 0 | 0 | 0 | 0 | 10.2602 | 8.4312 | 15694.8987 | 0.67444 | 67.0861 | 67.0861 | Interim | n/a | n/a | n/a | n/a | n/a | n/a | n/a | n/a | n/a | n/a | n/a | n/a | n/a | n/a
287230 | 287230 | CYCLOBUTANE | 0 | 0 | 0 | 0 | 0 | 0 | 1.2038 | n/a | n/a | n/a | n/a | n/a | n/a | n/a | n/a | n/a | n/a | n/a | n/a | n/a | n/a | n/a | n/a | n/a | n/a | n/a | n/a | n/a
287923 | 287923 | CYCLOPENTANE | 0 | 0 | 0 | 0 | 0 | 0 | 2.3923 | 0.00057549 | 0.00045256 | 38.0661 | 4.5422e-05 | 0.11865 | 0.11865 | Recommended | n/a | n/a | n/a | n/a | n/a | n/a | n/a | n/a | n/a | n/a | n/a | n/a | n/a | n/a
288324 | 288324 | IMIDAZOLE | 0 | 0 | 0 | 0 | 0 | 0 | 0 | 9.2382 | 7.7564 | 185.9245 | 4.0752e-05 | 33.7526 | 33.7526 | Recommended | n/a | n/a | n/a | n/a | n/a | n/a | n/a | n/a | n/a | n/a | n/a | n/a | n/a | n/a
291645 | 291645 | CYCLOHEPTANE | 0 | 0 | 0 | 0 | 0 | 0 | 1.9613 | 0.0001643 | 9.4665e-05 | 11.6638 | 8.787e-06 | 0.029959 | 0.029959 | Interim | n/a | n/a | n/a | n/a | n/a | n/a | n/a | n/a | n/a | n/a | n/a | n/a | n/a | n/a
292648 | 292648 | CYCLOOCTANE | 0 | 0 | 0 | 0 | 0 | 0 | 1.4589 | 0.00043506 | 0.00020426 | 31.4668 | 1.8365e-05 | 0.058254 | 0.058254 | Interim | n/a | n/a | n/a | n/a | n/a | n/a | n/a | n/a | n/a | n/a | n/a | n/a | n/a | n/a
294622 | 294622 | CYCLODODECANE | 0 | 0 | 0 | 0 | 0 | 0 | 0 | 0.0076969 | 0.001879 | 184.3747 | 0.00014023 | 0.11708 | 0.11708 | Interim | n/a | n/a | n/a | n/a | n/a | n/a | n/a | n/a | n/a | n/a | n/a | n/a | n/a | n/a
297789 | 297789 | ISOBENZAN | 0 | 0 | 0 | 0 | 0 | 0 | 0 | 3386.0789 | 2673.0849 | 155280.6722 | 99.5752 | 1758.3997 | 1758.3997 | Interim | n/a | n/a | n/a | n/a | n/a | n/a | n/a | n/a | n/a | n/a | n/a | n/a | n/a | n/a
297972 | 297972 | THIONAZIN | 0 | 0 | 0 | 0 | 0 | 0 | 0 | 1528.2691 | 393.1399 | 179736.163 | 0.46236 | 3323.6526 | 3323.6526 | Interim | n/a | n/a | n/a | n/a | n/a | n/a | n/a | n/a | n/a | n/a | n/a | n/a | n/a | n/a
298000 | 298000 | PARATHION-METHYL | 0 | 0 | 0 | 0 | 0 | 0 | 0 | 1184.533 | 411.1786 | 65122.5084 | 0.13071 | 1240.1684 | 1240.1684 | Recommended | n/a | 1.45e-05 | n/a | 4.6931e-06 | n/a | 7.0655e-05 | n/a | 7.3028e-07 | n/a | 1.3753e-06 | n/a | 2.8162e-06 | n/a | Recommended
298022 | 298022 | PHORATE | 0 | 0 | 0 | 0 | 0 | 0 | 0 | 847.731 | 234.8612 | 421861.8145 | 1.2984 | 6039.6394 | 6039.6394 | Recommended | n/a | 1.2325e-05 | n/a | 7.6822e-07 | n/a | 7.7638e-05 | n/a | 1.2267e-06 | n/a | 1.1573e-06 | n/a | 6.2959e-06 | n/a | Recommended
298044 | 298044 | DISULFOTON | 0 | 0 | 0 | 0 | 0 | 0 | 0 | 3337.1129 | 759.9382 | 662695.0913 | 4.9357 | 7450.3579 | 7450.3579 | Recommended | n/a | 3.0387e-05 | n/a | 6.2606e-06 | n/a | 0.0002954 | n/a | 5.6389e-06 | n/a | 3.618e-06 | n/a | 1.8262e-05 | n/a | Recommended
298066 | 298066 | PHOSPHORODITHIOIC ACID, O,O-DIETHYL ESTER | 0 | 0 | 0 | 0 | 0 | 0 | 0 | 0.014945 | 0.0035249 | 8328.7284 | 0.0002828 | 31.7986 | 31.7986 | Interim | n/a | n/a | n/a | n/a | n/a | n/a | n/a | n/a | n/a | n/a | n/a | n/a | n/a | n/a
298077 | 298077 | BIS(2-ETHYLHEXYL)PHOSPHATE | 0 | 0 | 0 | 0 | 0 | 0 | 0 | 8.1789 | 4.8558 | 227.7773 | 2.355e-06 | 0.096842 | 0.096842 | Interim | n/a | n/a | n/a | n/a | n/a | n/a | n/a | n/a | n/a | n/a | n/a | n/a | n/a | n/a
298817 | 298817 | METHOXSALEN | 0 | 0 | 0 | 0 | 0 | 0 | 0 | n/a | n/a | n/a | n/a | n/a | n/a | n/a | 6.8859e-07 | n/a | 9.8248e-08 | n/a | 1.4336e-06 | n/a | 1.5476e-09 | n/a | 2.2608e-08 | n/a | 5.6742e-08 | n/a | Recommended | n/a
299843 | 299843 | RONNEL | 0 | 0 | 0 | 0 | 0 | 0 | 0 | 129.3172 | 84.0924 | 61259.8718 | 7.1401 | 400.3628 | 400.3628 | Recommended | n/a | 7.6122e-06 | n/a | 2.7187e-06 | n/a | 0.00026299 | n/a | 2.2658e-05 | n/a | 1.9843e-06 | n/a | 8.1859e-06 | n/a | Recommended
299854 | 299854 | DMPA | 0 | 0 | 0 | 0 | 0 | 0 | 0 | 1848.1617 | 421.7055 | 805715.426 | 7.8474 | 10931.2667 | 10931.2667 | Interim | n/a | n/a | n/a | n/a | n/a | n/a | n/a | n/a | n/a | n/a | n/a | n/a | n/a | n/a
299865 | 299865 | CRUFOMATE | 0 | 0 | 0 | 0 | 0 | 0 | 0 | 106.4302 | 79.4911 | 2944.1112 | 0.026571 | 371.6989 | 371.6989 | Interim | n/a | 5.4207e-07 | n/a | 3.2749e-07 | n/a | 3.4733e-06 | n/a | 5.8992e-08 | n/a | 4.4564e-07 | n/a | 8.7226e-07 | n/a | Recommended
300572 | 300572 | ALLYLBENZENE | 0 | 0 | 0 | 0 | 0 | 0 | 1.5274 | n/a | n/a | n/a | n/a | n/a | n/a | n/a | n/a | n/a | n/a | n/a | n/a | n/a | n/a | n/a | n/a | n/a | n/a | n/a | n/a | n/a
300765 | 300765 | NALED | 0 | 0 | 0 | 0 | 0 | 0 | 0 | 471.037 | 469.9469 | 60506.2838 | 55.3298 | 5483.0331 | 5483.0331 | Recommended | n/a | 1.6795e-05 | n/a | 1.7471e-06 | n/a | 1.6002e-05 | n/a | 2.3403e-07 | n/a | 1.936e-06 | n/a | 3.4037e-06 | n/a | Recommended
301008 | 301008 | METHYL LINOLENATE (METHYL CIS,CIS,CIS-9,12,15-OCTADECATRIENOATE) | 0 | 0 | 0 | 0 | 0 | 0 | 2.3177 | n/a | n/a | n/a | n/a | n/a | n/a | n/a | n/a | n/a | n/a | n/a | n/a | n/a | n/a | n/a | n/a | n/a | n/a | n/a | n/a | n/a
301111 | 301111 | LETHANE 60 | 0 | 0 | 0 | 0 | 0 | 0 | 0 | 23.8098 | 12.4509 | 2531.105 | 0.067518 | 6.774 | 6.774 | Interim | n/a | n/a | n/a | n/a | n/a | n/a | n/a | n/a | n/a | n/a | n/a | n/a | n/a | n/a
301122 | 301122 | OXYDEMETON METHYL | 0 | 0 | 0 | 0 | 0 | 0 | 0 | 204.7973 | 164.591 | 6009.7087 | 2.1255e-06 | 1425.3454 | 1425.3454 | Interim | n/a | n/a | n/a | n/a | n/a | n/a | n/a | n/a | n/a | n/a | n/a | n/a | n/a | n/a
302012 | 302012 | HYDRAZINE | 0 | 0 | 0 | 0 | 0 | 0 | 0 | 4301.0736 | 4149.1088 | 26679.1521 | 6.847 | 5495.6979 | 5495.6979 | Interim | 0.00011053 | n/a | 2.3818e-05 | n/a | 2.7591e-05 | n/a | 5.5395e-08 | n/a | 9.0465e-06 | n/a | 1.1337e-05 | n/a | Interim | n/a
302045 | 302045 | THIOCYANIC ACID (-1 ION) | 0 | 0 | 0 | 0 | 0 | 0 | 0 | 113.025 | 112.4425 | 1341.2065 | 3.1543 | 287.7592 | 287.7592 | Interim | n/a | n/a | n/a | n/a | n/a | n/a | n/a | n/a | n/a | n/a | n/a | n/a | n/a | n/a
302170 | 302170 | CHORAL HYDRATE | 0 | 0 | 0 | 0 | 0 | 0 | 0 | 16.307 | 15.9914 | 254.9458 | 0.22447 | 78.2673 | 78.2673 | Recommended | 6.9125e-07 | 7.8585e-07 | 2.0162e-07 | 2.2922e-07 | 1.2117e-06 | 1.3775e-06 | 3.3597e-09 | 3.8195e-09 | 4.094e-07 | 4.6542e-07 | 5.4254e-07 | 6.1679e-07 | Recommended | Recommended
302794 | 302794 | RETINOIC ACID | 0 | 0 | 0 | 0 | 0 | 0 | 0 | 29254.9633 | 2418.8271 | 2972121.419 | 2.0012 | 3210.4738 | 3210.4738 | Interim | n/a | n/a | n/a | n/a | n/a | n/a | n/a | n/a | n/a | n/a | n/a | n/a | n/a | n/a
303344 | 303344 | LASIOCARPINE | 0 | 0 | 0 | 0 | 0 | 0 | 0 | n/a | n/a | n/a | n/a | n/a | n/a | n/a | 9.8384e-05 | n/a | 5.0592e-05 | n/a | 0.00031688 | n/a | 9.0762e-08 | n/a | 0.00012407 | n/a | 0.00021165 | n/a | Recommended | n/a
303479 | 303479 | OCHRATOXIN A | 0 | 0 | 0 | 0 | 0 | 0 | 0 | n/a | n/a | n/a | n/a | n/a | n/a | n/a | 0.0010589 | n/a | 0.00089515 | n/a | 0.00068542 | n/a | 4.512e-07 | n/a | 2.5852e-05 | n/a | 0.00099119 | n/a | Interim | n/a
304212 | 304212 | HARMALINE | 0 | 0 | 0 | 0 | 0 | 0 | 0 | 16.5363 | 2.6381 | 976.3943 | 0.00012702 | 2.1041 | 2.1041 | Interim | n/a | n/a | n/a | n/a | n/a | n/a | n/a | n/a | n/a | n/a | n/a | n/a | n/a | n/a
305033 | 305033 | CHLORAMBUCIL | 0 | 0 | 0 | 0 | 0 | 0 | 0 | n/a | n/a | n/a | n/a | n/a | n/a | n/a | 3.3752e-05 | n/a | 1.1471e-05 | n/a | 0.0001939 | n/a | 1.4312e-07 | n/a | 8.7567e-06 | n/a | 0.00014763 | n/a | Interim | n/a
306376 | 306376 | 1,2-DIMETHYLHYDRAZINE DIHYDROCHLORIDE | 0 | 0 | 0 | 0 | 0 | 0 | 0 | n/a | n/a | n/a | n/a | n/a | n/a | n/a | 0.00085724 | n/a | 0.00046244 | n/a | 0.00070024 | n/a | 1.179e-07 | n/a | 9.4271e-05 | n/a | 0.00013844 | n/a | Interim | n/a
306525 | 306525 | TRICHLOROETHYL PHOSPHATE | 0 | 0 | 0 | 0 | 0 | 0 | 0 | 871.4328 | 864.7556 | 3273.3739 | 0.00084674 | 1142.7962 | 1142.7962 | Interim | n/a | n/a | n/a | n/a | n/a | n/a | n/a | n/a | n/a | n/a | n/a | n/a | n/a | n/a
306832 | 306832 | HCFC-123 | 77 | 0 | 0 | 0 | 0 | 0.02 | 0 | 0.36487 | 0.3644 | 121.1388 | 0.094362 | 2.1524 | 2.1524 | Recommended | 4.9227e-08 | n/a | 3.7491e-08 | n/a | 4.0108e-08 | n/a | 9.7811e-09 | n/a | 3.4351e-08 | n/a | 3.4715e-08 | n/a | Recommended | n/a
306945 | 306945 | PFC-9-1-18 | 7500 | 0 | 0 | 0 | 0 | 0 | 0 | n/a | n/a | n/a | n/a | n/a | n/a | n/a | n/a | n/a | n/a | n/a | n/a | n/a | n/a | n/a | n/a | n/a | n/a | n/a | n/a | n/a
309002 | 309002 | ALDRIN | 0 | 0 | 0 | 0 | 0 | 0 | 0 | 850.7781 | 282.5675 | 265925.3283 | 46.6753 | 589.3948 | 589.3948 | Recommended | 7.9028e-05 | 0.00024996 | 5.3191e-05 | 0.00016824 | 0.0018306 | 0.0057901 | 0.00032685 | 0.0010338 | 1.015e-05 | 3.2103e-05 | 2.7892e-05 | 8.8219e-05 | Recommended | Recommended
309433 | 309433 | SECOBARBITAL SODIUM | 0 | 0 | 0 | 0 | 0 | 0 | 0 | 306.4635 | 294.2929 | 1661.4017 | 2.2614e-16 | 338.2216 | 338.2216 | Interim | n/a | n/a | n/a | n/a | n/a | n/a | n/a | n/a | n/a | n/a | n/a | n/a | n/a | n/a
311455 | 311455 | PARAOXON | 0 | 0 | 0 | 0 | 0 | 0 | 0 | 47404.3623 | 34343.1514 | 1294671.032 | 0.011758 | 144457.0584 | 144457.0584 | Recommended | n/a | n/a | n/a | n/a | n/a | n/a | n/a | n/a | n/a | n/a | n/a | n/a | n/a | n/a
314409 | 314409 | BROMACIL | 0 | 0 | 0 | 0 | 0 | 0 | 0 | 316.606 | 289.869 | 3911.927 | 0.00011949 | 893.126 | 893.126 | Interim | n/a | n/a | n/a | n/a | n/a | n/a | n/a | n/a | n/a | n/a | n/a | n/a | n/a | n/a
315184 | 315184 | MEXACARBATE | 0 | 0 | 0 | 0 | 0 | 0 | 0 | 1043.456 | 784.6035 | 52045.8205 | 2.0692 | 9255.2666 | 9255.2666 | Recommended | n/a | n/a | n/a | n/a | n/a | n/a | n/a | n/a | n/a | n/a | n/a | n/a | n/a | n/a
315220 | 315220 | MONOCROTALINE | 0 | 0 | 0 | 0 | 0 | 0 | 0 | n/a | n/a | n/a | n/a | n/a | n/a | n/a | 0.00016595 | n/a | 0.00014231 | n/a | 0.00013707 | n/a | 2.7564e-08 | n/a | 5.3667e-05 | n/a | 6.3254e-05 | n/a | Recommended | n/a
319846 | 319846 | ALPHA-HCH | 0 | 0 | 0 | 0 | 0 | 0 | 0 | 1099.9182 | 1069.5515 | 16555.524 | 50.515 | 1200.3515 | 1200.3515 | Recommended | 8.1573e-05 | n/a | 7.4318e-05 | n/a | 0.00016292 | n/a | 9.3768e-06 | n/a | 2.3427e-05 | n/a | 3.4728e-05 | n/a | Recommended | n/a
319857 | 319857 | BETA-HEXACHLOROCYCLOHEXANE | 0 | 0 | 0 | 0 | 0 | 0 | 0 | 1770.516 | 1721.6357 | 26649.1092 | 81.3147 | 1932.1826 | 1932.1826 | Interim | 1.7491e-05 | n/a | 1.5753e-05 | n/a | 3.7359e-05 | n/a | 2.1449e-06 | n/a | 5.1373e-06 | n/a | 7.6913e-06 | n/a | Recommended | n/a
319868 | 319868 | DELTA-HEXACHLOROCYCLOHEXANE | 0 | 0 | 0 | 0 | 0 | 0 | 0 | 2380.035 | 2314.3124 | 35822.6712 | 109.243 | 2597.3132 | 2597.3132 | Interim | n/a | n/a | n/a | n/a | n/a | n/a | n/a | n/a | n/a | n/a | n/a | n/a | n/a | n/a
324936 | 324936 | 4'-FLUORO-4-AMINODIPHENYL | 0 | 0 | 0 | 0 | 0 | 0 | 0 | n/a | n/a | n/a | n/a | n/a | n/a | n/a | 5.1161e-05 | n/a | 1.6965e-05 | n/a | 0.00035366 | n/a | 4.8797e-06 | n/a | 2.9434e-06 | n/a | 5.6225e-06 | n/a | Recommended | n/a
327980 | 327980 | TRICHLORONATE | 0 | 0 | 0 | 0 | 0 | 0 | 0 | 2375.0751 | 866.8873 | 605043.3075 | 34.186 | 2332.9581 | 2332.9581 | Recommended | n/a | n/a | n/a | n/a | n/a | n/a | n/a | n/a | n/a | n/a | n/a | n/a | n/a | n/a
329715 | 329715 | 2,5-DINITROPHENOL | 0 | 0 | 0 | 0 | 0 | 0 | 0 | 837.8494 | 686.6211 | 11469.5043 | 0.18872 | 453.6706 | 453.6706 | Interim | n/a | n/a | n/a | n/a | n/a | n/a | n/a | n/a | n/a | n/a | n/a | n/a | n/a | n/a
330541 | 330541 | DIURON | 0 | 0 | 0 | 0 | 0 | 0 | 0 | 3240.5032 | 2537.1067 | 60117.4906 | 0.0042416 | 4019.3404 | 4019.3404 | Recommended | n/a | 4.0265e-06 | n/a | 2.4928e-06 | n/a | 6.6412e-06 | n/a | 1.7397e-08 | n/a | 4.4431e-07 | n/a | 1.0705e-06 | n/a | Recommended
330552 | 330552 | LINURON | 0 | 0 | 0 | 0 | 0 | 0 | 0 | 10077.4628 | 7681.1885 | 199179.7352 | 0.23436 | 11123.3031 | 11123.3031 | Interim | n/a | 1.9869e-05 | n/a | 1.385e-05 | n/a | 3.7443e-05 | n/a | 1.3254e-07 | n/a | 2.1079e-06 | n/a | 6.0413e-06 | n/a | Interim
331395 | 331395 | 2-PROPENOIC ACID, 3-(3,4-DIHYDROXYPHENYL)-, (E)- | 0 | 0 | 0 | 0 | 0 | 0 | 0 | n/a | n/a | n/a | n/a | n/a | n/a | n/a | 1.0886e-07 | n/a | 2.586e-08 | n/a | 9.4137e-08 | n/a | 5.3262e-11 | n/a | 4.0376e-09 | n/a | 9.7506e-09 | n/a | Interim | n/a
333415 | 333415 | DIAZINON | 0 | 0 | 0 | 0 | 0 | 0 | 0 | 3033.9535 | 912.2154 | 185625.1981 | 0.31207 | 6021.4692 | 6021.4692 | Recommended | n/a | 3.0262e-05 | n/a | 9.0136e-06 | n/a | 0.00016217 | n/a | 1.5117e-06 | n/a | 5.3666e-06 | n/a | 2.975e-05 | n/a | Recommended
334485 | 334485 | DECANOIC ACID | 0 | 0 | 0 | 0 | 0 | 0 | 0 | 11.4331 | 8.5531 | 544.7151 | 0.010339 | 21.2875 | 21.2875 | Interim | n/a | n/a | n/a | n/a | n/a | n/a | n/a | n/a | n/a | n/a | n/a | n/a | n/a | n/a
350469 | 350469 | 4-FLUORONITROBENZENE | 0 | 0 | 0 | 0 | 0 | 0 | 0 | 5.7222 | 5.6914 | 127.3995 | 0.5488 | 6.0777 | 6.0777 | Interim | n/a | n/a | n/a | n/a | n/a | n/a | n/a | n/a | n/a | n/a | n/a | n/a | n/a | n/a
352910 | 352910 | C3H6FBR | 0 | 0 | 0 | 0 | 0 | 0.36 | 0 | n/a | n/a | n/a | n/a | n/a | n/a | n/a | n/a | n/a | n/a | n/a | n/a | n/a | n/a | n/a | n/a | n/a | n/a | n/a | n/a | n/a
353366 | 353366 | HFC-161 | 12 | 0 | 0 | 0 | 0 | 0 | 0 | n/a | n/a | n/a | n/a | n/a | n/a | n/a | n/a | n/a | n/a | n/a | n/a | n/a | n/a | n/a | n/a | n/a | n/a | n/a | n/a | n/a
353593 | 353593 | HALON 1211 | 1890 | 0 | 0 | 0 | 0 | 7.1 | 0 | n/a | n/a | n/a | n/a | n/a | n/a | n/a | n/a | n/a | n/a | n/a | n/a | n/a | n/a | n/a | n/a | n/a | n/a | n/a | n/a | n/a
354041 | 354041 | 1,2-DIBROMO-1,1,2-TRIFLUOROETHANE | 0 | 0 | 0 | 0 | 0 | 1 | 0 | n/a | n/a | n/a | n/a | n/a | n/a | n/a | n/a | n/a | n/a | n/a | n/a | n/a | n/a | n/a | n/a | n/a | n/a | n/a | n/a | n/a
354074 | 354074 | C2HF4BR | 0 | 0 | 0 | 0 | 0 | 0.95 | 0 | n/a | n/a | n/a | n/a | n/a | n/a | n/a | n/a | n/a | n/a | n/a | n/a | n/a | n/a | n/a | n/a | n/a | n/a | n/a | n/a | n/a
354143 | 354143 | HCFC-121 | 0 | 0 | 0 | 0 | 0 | 0.025 | 0 | n/a | n/a | n/a | n/a | n/a | n/a | n/a | n/a | n/a | n/a | n/a | n/a | n/a | n/a | n/a | n/a | n/a | n/a | n/a | n/a | n/a
354212 | 354212 | HCFC-122 | 0 | 0 | 0 | 0 | 0 | 0.05 | 0 | n/a | n/a | n/a | n/a | n/a | n/a | n/a | n/a | n/a | n/a | n/a | n/a | n/a | n/a | n/a | n/a | n/a | n/a | n/a | n/a | n/a
354336 | 354336 | HFC-125 | 3500 | 0 | 0 | 0 | 0 | 0 | 0 | n/a | n/a | n/a | n/a | n/a | n/a | n/a | n/a | n/a | n/a | n/a | n/a | n/a | n/a | n/a | n/a | n/a | n/a | n/a | n/a | n/a
354563 | 354563 | CFC-111 | 0 | 0 | 0 | 0 | 0 | 1 | 0 | n/a | n/a | n/a | n/a | n/a | n/a | n/a | n/a | n/a | n/a | n/a | n/a | n/a | n/a | n/a | n/a | n/a | n/a | n/a | n/a | n/a
355259 | 355259 | PFC-3-1-10 | 8860 | 0 | 0 | 0 | 0 | 0 | 0 | n/a | n/a | n/a | n/a | n/a | n/a | n/a | n/a | n/a | n/a | n/a | n/a | n/a | n/a | n/a | n/a | n/a | n/a | n/a | n/a | n/a
355420 | 355420 | PFC-5-1-14 | 9300 | 0 | 0 | 0 | 0 | 0 | 0 | n/a | n/a | n/a | n/a | n/a | n/a | n/a | n/a | n/a | n/a | n/a | n/a | n/a | n/a | n/a | n/a | n/a | n/a | n/a | n/a | n/a
357573 | 357573 | BRUCINE | 0 | 0 | 0 | 0 | 0 | 0 | 0 | 64.2286 | 22.438 | 3288.2999 | 1.118e-08 | 129.138 | 129.138 | Interim | n/a | n/a | n/a | n/a | n/a | n/a | n/a | n/a | n/a | n/a | n/a | n/a | n/a | n/a
358974 | 358974 | 1,2-DIBROMO-1-FLUROETHANE | 0 | 0 | 0 | 0 | 0 | 0.9 | 0 | n/a | n/a | n/a | n/a | n/a | n/a | n/a | n/a | n/a | n/a | n/a | n/a | n/a | n/a | n/a | n/a | n/a | n/a | n/a | n/a | n/a
359079 | 359079 | C2H3F2BR | 0 | 0 | 0 | 0 | 0 | 0.65 | 0 | n/a | n/a | n/a | n/a | n/a | n/a | n/a | n/a | n/a | n/a | n/a | n/a | n/a | n/a | n/a | n/a | n/a | n/a | n/a | n/a | n/a
359284 | 359284 | HCFC-131 | 0 | 0 | 0 | 0 | 0 | 0.0285 | 0 | n/a | n/a | n/a | n/a | n/a | n/a | n/a | n/a | n/a | n/a | n/a | n/a | n/a | n/a | n/a | n/a | n/a | n/a | n/a | n/a | n/a
359353 | 359353 | HFC-134 | 1100 | 0 | 0 | 0 | 0 | 0 | 0 | n/a | n/a | n/a | n/a | n/a | n/a | n/a | n/a | n/a | n/a | n/a | n/a | n/a | n/a | n/a | n/a | n/a | n/a | n/a | n/a | n/a
363177 | 363177 | N-(2-FLUORENYL)-2,2,2-TRIFLUOROACETAMIDE | 0 | 0 | 0 | 0 | 0 | 0 | 0 | n/a | n/a | n/a | n/a | n/a | n/a | n/a | 3.4028e-05 | n/a | 1.9138e-05 | n/a | 0.00016006 | n/a | 2.8909e-06 | n/a | 6.0039e-07 | n/a | 3.2706e-06 | n/a | Recommended | n/a
368774 | 368774 | A,A,A-TRIFLUOR-M-TOLUNITRIL | 0 | 0 | 0 | 0 | 0 | 0 | 0 | 2.4144 | 2.4073 | 121.0958 | 0.55421 | 3.989 | 3.989 | Interim | n/a | n/a | n/a | n/a | n/a | n/a | n/a | n/a | n/a | n/a | n/a | n/a | n/a | n/a
371404 | 371404 | 4-FLUOROANILINE | 0 | 0 | 0 | 0 | 0 | 0 | 0 | 4.2371 | 3.9335 | 908.9829 | 0.15203 | 88.2605 | 88.2605 | Interim | n/a | n/a | n/a | n/a | n/a | n/a | n/a | n/a | n/a | n/a | n/a | n/a | n/a | n/a
371415 | 371415 | P-FLUOROPHENOL | 0 | 0 | 0 | 0 | 0 | 0 | 0 | 9.7655 | 7.2124 | 330.7712 | 0.021176 | 18.1099 | 18.1099 | Interim | n/a | n/a | n/a | n/a | n/a | n/a | n/a | n/a | n/a | n/a | n/a | n/a | n/a | n/a
373524 | 373524 | BROMOFLUROMETHANE | 0 | 0 | 0 | 0 | 0 | 0.73 | 0 | n/a | n/a | n/a | n/a | n/a | n/a | n/a | n/a | n/a | n/a | n/a | n/a | n/a | n/a | n/a | n/a | n/a | n/a | n/a | n/a | n/a
378165 | 378165 | HFE-365mcf3 | 11 | 0 | 0 | 0 | 0 | 0 | 0 | n/a | n/a | n/a | n/a | n/a | n/a | n/a | n/a | n/a | n/a | n/a | n/a | n/a | n/a | n/a | n/a | n/a | n/a | n/a | n/a | n/a
379522 | 379522 | TRIPHENYLTIN FLUORIDE | 0 | 0 | 0 | 0 | 0 | 0 | 0 | 2842.6157 | 1764.9428 | 72024.3758 | 7.5285e-06 | 9.1641 | 9.1641 | Interim | n/a | n/a | n/a | n/a | n/a | n/a | n/a | n/a | n/a | n/a | n/a | n/a | n/a | n/a
383631 | 383631 | TRIFLUOROETHYL ACETATE | 0 | 0 | 0 | 0 | 0 | 0 | 0 | 0.00097947 | 0.00097751 | 0.49065 | 0.00017747 | 0.026728 | 0.026728 | Interim | n/a | n/a | n/a | n/a | n/a | n/a | n/a | n/a | n/a | n/a | n/a | n/a | n/a | n/a
385002 | 385002 | BENZOIC ACID, 2,6-DIFLUORO- | 0 | 0 | 0 | 0 | 0 | 0 | 0 | 211.7275 | 206.5632 | 1047.1431 | 0.13991 | 281.4331 | 281.4331 | Interim | n/a | n/a | n/a | n/a | n/a | n/a | n/a | n/a | n/a | n/a | n/a | n/a | n/a | n/a
389082 | 389082 | NALIDIXIC ACID | 0 | 0 | 0 | 0 | 0 | 0 | 0 | n/a | n/a | n/a | n/a | n/a | n/a | n/a | 2.8686e-07 | n/a | 1.7618e-07 | n/a | 4.6983e-07 | n/a | 1.6666e-10 | n/a | 1.6277e-07 | n/a | 3.0707e-07 | n/a | Recommended | n/a
392563 | 392563 | HEXAFLUORO-BENZENE | 0 | 0 | 0 | 0 | 0 | 0 | 0.046954 | n/a | n/a | n/a | n/a | n/a | n/a | n/a | n/a | n/a | n/a | n/a | n/a | n/a | n/a | n/a | n/a | n/a | n/a | n/a | n/a | n/a
396010 | 396010 | 2,4,7-TRIAMINO-6-PHENYL PTERIDINE | 0 | 0 | 0 | 0 | 0 | 0 | 0 | n/a | n/a | n/a | n/a | n/a | n/a | n/a | 2.1251e-06 | n/a | 1.3852e-06 | n/a | 2.199e-06 | n/a | 6.0778e-10 | n/a | 3.1137e-09 | n/a | 5.6524e-09 | n/a | Recommended | n/a
398323 | 398323 | N-4-(4'-FLUOROBIPHENYL)ACETAMIDE | 0 | 0 | 0 | 0 | 0 | 0 | 0 | n/a | n/a | n/a | n/a | n/a | n/a | n/a | 7.825e-05 | n/a | 5.3194e-05 | n/a | 0.00024174 | n/a | 3.1201e-06 | n/a | 3.7975e-06 | n/a | 7.3807e-06 | n/a | Recommended | n/a
404864 | 404864 | 6-NONENAMIDE, N- (4-HYDROXY-3-METHOXYPHENYL)METH | 0 | 0 | 0 | 0 | 0 | 0 | 0 | 116.6315 | 25.9075 | 6610.9921 | 9.4011e-05 | 11.774 | 11.774 | Interim | 2.7155e-07 | n/a | 6.9727e-08 | n/a | 9.6175e-07 | n/a | 3.9542e-09 | n/a | 1.7134e-09 | n/a | 1.9095e-08 | n/a | Interim | n/a
406586 | 406586 | HFC-365mfc | 794 | 0 | 0 | 0 | 0 | 0 | 0.00060926 | n/a | n/a | n/a | n/a | n/a | n/a | n/a | n/a | n/a | n/a | n/a | n/a | n/a | n/a | n/a | n/a | n/a | n/a | n/a | n/a | n/a
406780 | 406780 | HFE-347mcf2 | 374 | 0 | 0 | 0 | 0 | 0 | 0 | n/a | n/a | n/a | n/a | n/a | n/a | n/a | n/a | n/a | n/a | n/a | n/a | n/a | n/a | n/a | n/a | n/a | n/a | n/a | n/a | n/a
420042 | 420042 | CYANAMIDE | 0 | 0 | 0 | 0 | 0 | 0 | 0 | 864.1172 | 848.3904 | 3473.1104 | 0.00055254 | 978.6707 | 978.6707 | Recommended | n/a | n/a | n/a | n/a | n/a | n/a | n/a | n/a | n/a | n/a | n/a | n/a | n/a | n/a
420462 | 420462 | HFC-143a | 4470 | 0 | 0 | 0 | 0 | 0 | 0 | n/a | n/a | n/a | n/a | n/a | n/a | n/a | n/a | n/a | n/a | n/a | n/a | n/a | n/a | n/a | n/a | n/a | n/a | n/a | n/a | n/a
420973 | 420973 | HCFC-261 | 0 | 0 | 0 | 0 | 0 | 0.011 | 0 | n/a | n/a | n/a | n/a | n/a | n/a | n/a | n/a | n/a | n/a | n/a | n/a | n/a | n/a | n/a | n/a | n/a | n/a | n/a | n/a | n/a
421067 | 421067 | C2H2F3BR | 0 | 0 | 0 | 0 | 0 | 1.15 | 0 | n/a | n/a | n/a | n/a | n/a | n/a | n/a | n/a | n/a | n/a | n/a | n/a | n/a | n/a | n/a | n/a | n/a | n/a | n/a | n/a | n/a
421078 | 421078 | 1,2,2-TRIBROMO-3,3,3-TRIFLUOROPROPANE | 0 | 0 | 0 | 0 | 0 | 5.6 | 0 | n/a | n/a | n/a | n/a | n/a | n/a | n/a | n/a | n/a | n/a | n/a | n/a | n/a | n/a | n/a | n/a | n/a | n/a | n/a | n/a | n/a
421147 | 421147 | HFE-143a | 756 | 0 | 0 | 0 | 0 | 0 | 0 | n/a | n/a | n/a | n/a | n/a | n/a | n/a | n/a | n/a | n/a | n/a | n/a | n/a | n/a | n/a | n/a | n/a | n/a | n/a | n/a | n/a
421410 | 421410 | HCFC-251 | 0 | 0 | 0 | 0 | 0 | 0.0055 | 0 | n/a | n/a | n/a | n/a | n/a | n/a | n/a | n/a | n/a | n/a | n/a | n/a | n/a | n/a | n/a | n/a | n/a | n/a | n/a | n/a | n/a
421943 | 421943 | HCFC-231 | 0 | 0 | 0 | 0 | 0 | 0.07 | 0 | n/a | n/a | n/a | n/a | n/a | n/a | n/a | n/a | n/a | n/a | n/a | n/a | n/a | n/a | n/a | n/a | n/a | n/a | n/a | n/a | n/a
422264 | 422264 | HCFC-221 | 0 | 0 | 0 | 0 | 0 | 0.0425 | 0 | n/a | n/a | n/a | n/a | n/a | n/a | n/a | n/a | n/a | n/a | n/a | n/a | n/a | n/a | n/a | n/a | n/a | n/a | n/a | n/a | n/a
422491 | 422491 | HCFC-222 | 0 | 0 | 0 | 0 | 0 | 0.05 | 0 | n/a | n/a | n/a | n/a | n/a | n/a | n/a | n/a | n/a | n/a | n/a | n/a | n/a | n/a | n/a | n/a | n/a | n/a | n/a | n/a | n/a
422526 | 422526 | HCFC-223 | 0 | 0 | 0 | 0 | 0 | 0.045 | 0 | n/a | n/a | n/a | n/a | n/a | n/a | n/a | n/a | n/a | n/a | n/a | n/a | n/a | n/a | n/a | n/a | n/a | n/a | n/a | n/a | n/a
422548 | 422548 | HCFC-224 | 0 | 0 | 0 | 0 | 0 | 0.05 | 0 | n/a | n/a | n/a | n/a | n/a | n/a | n/a | n/a | n/a | n/a | n/a | n/a | n/a | n/a | n/a | n/a | n/a | n/a | n/a | n/a | n/a
422560 | 422560 | HCFC-225ca | 122 | 0 | 0 | 0 | 0 | 0.02 | 0.0029372 | n/a | n/a | n/a | n/a | n/a | n/a | n/a | n/a | n/a | n/a | n/a | n/a | n/a | n/a | n/a | n/a | n/a | n/a | n/a | n/a | n/a
422786 | 422786 | CFC-211 | 0 | 0 | 0 | 0 | 0 | 1 | 0 | n/a | n/a | n/a | n/a | n/a | n/a | n/a | n/a | n/a | n/a | n/a | n/a | n/a | n/a | n/a | n/a | n/a | n/a | n/a | n/a | n/a
422866 | 422866 | CFC-217 | 0 | 0 | 0 | 0 | 0 | 1 | 0 | n/a | n/a | n/a | n/a | n/a | n/a | n/a | n/a | n/a | n/a | n/a | n/a | n/a | n/a | n/a | n/a | n/a | n/a | n/a | n/a | n/a
425945 | 425945 | HCFC-234 | 0 | 0 | 0 | 0 | 0 | 0.145 | 0 | n/a | n/a | n/a | n/a | n/a | n/a | n/a | n/a | n/a | n/a | n/a | n/a | n/a | n/a | n/a | n/a | n/a | n/a | n/a | n/a | n/a
430557 | 430557 | HCFC-271 | 0 | 0 | 0 | 0 | 0 | 0.0155 | 0 | n/a | n/a | n/a | n/a | n/a | n/a | n/a | n/a | n/a | n/a | n/a | n/a | n/a | n/a | n/a | n/a | n/a | n/a | n/a | n/a | n/a
430660 | 430660 | HFC-143 | 353 | 0 | 0 | 0 | 0 | 0 | 0 | n/a | n/a | n/a | n/a | n/a | n/a | n/a | n/a | n/a | n/a | n/a | n/a | n/a | n/a | n/a | n/a | n/a | n/a | n/a | n/a | n/a
431038 | 431038 | BIACETYL | 0 | 0 | 0 | 0 | 0 | 0 | 20.0895 | n/a | n/a | n/a | n/a | n/a | n/a | n/a | n/a | n/a | n/a | n/a | n/a | n/a | n/a | n/a | n/a | n/a | n/a | n/a | n/a | n/a
431210 | 431210 | 2,3-DIBROMO-1,1,1-TRIFLUOROPROPANE | 0 | 0 | 0 | 0 | 0 | 2.5 | 0 | n/a | n/a | n/a | n/a | n/a | n/a | n/a | n/a | n/a | n/a | n/a | n/a | n/a | n/a | n/a | n/a | n/a | n/a | n/a | n/a | n/a
431630 | 431630 | HFC-236ea | 1370 | 0 | 0 | 0 | 0 | 0 | 0 | n/a | n/a | n/a | n/a | n/a | n/a | n/a | n/a | n/a | n/a | n/a | n/a | n/a | n/a | n/a | n/a | n/a | n/a | n/a | n/a | n/a
431878 | 431878 | HCFC-226 | 0 | 0 | 0 | 0 | 0 | 0.06 | 0 | n/a | n/a | n/a | n/a | n/a | n/a | n/a | n/a | n/a | n/a | n/a | n/a | n/a | n/a | n/a | n/a | n/a | n/a | n/a | n/a | n/a
431890 | 431890 | HFC-227ea | 3220 | 0 | 0 | 0 | 0 | 0 | 0 | n/a | n/a | n/a | n/a | n/a | n/a | n/a | n/a | n/a | n/a | n/a | n/a | n/a | n/a | n/a | n/a | n/a | n/a | n/a | n/a | n/a
434071 | 434071 | OXYMETHOLONE | 0 | 0 | 0 | 0 | 0 | 0 | 0 | n/a | n/a | n/a | n/a | n/a | n/a | n/a | 1.5578e-06 | n/a | 1.1692e-06 | n/a | 3.7972e-06 | n/a | 4.8073e-08 | n/a | 2.1749e-07 | n/a | 6.4979e-07 | n/a | Interim | n/a
434902 | 434902 | DECAFLUOROBIPHENYL | 0 | 0 | 0 | 0 | 0 | 0 | 0 | 0.0231 | 0.014146 | 281.5671 | 0.004152 | 0.081402 | 0.081402 | Interim | n/a | n/a | n/a | n/a | n/a | n/a | n/a | n/a | n/a | n/a | n/a | n/a | n/a | n/a
443481 | 443481 | METRONIDAZOLE | 0 | 0 | 0 | 0 | 0 | 0 | 0 | 25.2437 | 24.6438 | 161.6145 | 2.8242e-07 | 52.2714 | 52.2714 | Recommended | 2.6278e-07 | n/a | 1.809e-07 | n/a | 3.2997e-07 | n/a | 6.4529e-11 | n/a | 1.0672e-07 | n/a | 1.4674e-07 | n/a | Recommended | n/a
446866 | 446866 | AZATHIOPRINE | 0 | 0 | 0 | 0 | 0 | 0 | 0 | n/a | n/a | n/a | n/a | n/a | n/a | n/a | 7.1974e-06 | n/a | 2.6093e-06 | n/a | 1.8255e-05 | n/a | 3.6816e-09 | n/a | 2.8088e-07 | n/a | 3.9656e-07 | n/a | Recommended | n/a
447530 | 447530 | 1,2-DIHYDRONAPHTHALENE | 0 | 0 | 0 | 0 | 0 | 0 | 0 | 0.28709 | 0.18189 | 1024.476 | 0.014843 | 3.929 | 3.929 | Interim | n/a | n/a | n/a | n/a | n/a | n/a | n/a | n/a | n/a | n/a | n/a | n/a | n/a | n/a
447609 | 447609 | A,A,A-TRIFLUOR-O-TOLUNITRIL | 0 | 0 | 0 | 0 | 0 | 0 | 0 | 4.2685 | 4.2537 | 150.9285 | 0.89164 | 5.6837 | 5.6837 | Interim | n/a | n/a | n/a | n/a | n/a | n/a | n/a | n/a | n/a | n/a | n/a | n/a | n/a | n/a
452868 | 452868 | 1,2-BENZENEDIOL, 4-METHYL- | 0 | 0 | 0 | 0 | 0 | 0 | 0 | 12.113 | 3.0779 | 674.9475 | 7.2402e-05 | 12.9211 | 12.9211 | Interim | 7.75e-08 | n/a | 8.6902e-09 | n/a | 1.8055e-07 | n/a | 5.4686e-11 | n/a | 3.4643e-09 | n/a | 7.3242e-09 | n/a | Interim | n/a
454897 | 454897 | M-(TRIFLUOROMETHYL)BENZALDEHYDE | 0 | 0 | 0 | 0 | 0 | 0 | 0 | 5.7089 | 5.7925 | 4686.5013 | 0.87701 | 362.0943 | 362.0943 | Interim | n/a | n/a | n/a | n/a | n/a | n/a | n/a | n/a | n/a | n/a | n/a | n/a | n/a | n/a
458377 | 458377 | CURCUMIN | 0 | 0 | 0 | 0 | 0 | 0 | 0 | 5.8699 | 3.7395 | 148.3331 | 2.135e-09 | 0.88095 | 0.88095 | Interim | n/a | n/a | n/a | n/a | n/a | n/a | n/a | n/a | n/a | n/a | n/a | n/a | n/a | n/a
459563 | 459563 | BENZENEMETHANOL, 4-FLUORO- | 0 | 0 | 0 | 0 | 0 | 0 | 0 | 8.0845 | 7.5194 | 83.7846 | 0.0095626 | 18.659 | 18.659 | Interim | n/a | n/a | n/a | n/a | n/a | n/a | n/a | n/a | n/a | n/a | n/a | n/a | n/a | n/a
459574 | 459574 | BENZALDEHYDE, 4-FLUORO- | 0 | 0 | 0 | 0 | 0 | 0 | 0 | 0.46223 | 0.46751 | 74.8981 | 0.035414 | 14.8867 | 14.8867 | Interim | n/a | n/a | n/a | n/a | n/a | n/a | n/a | n/a | n/a | n/a | n/a | n/a | n/a | n/a
460128 | 460128 | 1,3-BUTADIYNE | 0 | 0 | 0 | 0 | 0 | 0 | 5.7587 | n/a | n/a | n/a | n/a | n/a | n/a | n/a | n/a | n/a | n/a | n/a | n/a | n/a | n/a | n/a | n/a | n/a | n/a | n/a | n/a | n/a
460253 | 460253 | 1,3-DIBROMO-1,1-DIFLUOROPROPANE | 0 | 0 | 0 | 0 | 0 | 0.55 | 0 | n/a | n/a | n/a | n/a | n/a | n/a | n/a | n/a | n/a | n/a | n/a | n/a | n/a | n/a | n/a | n/a | n/a | n/a | n/a | n/a | n/a
460322 | 460322 | 3-BROMO-1,1,1-TRIFLUOROPROPANE | 0 | 0 | 0 | 0 | 0 | 2.9 | 0 | n/a | n/a | n/a | n/a | n/a | n/a | n/a | n/a | n/a | n/a | n/a | n/a | n/a | n/a | n/a | n/a | n/a | n/a | n/a | n/a | n/a
460355 | 460355 | HCFC-253 | 0 | 0 | 0 | 0 | 0 | 0.0165 | 0 | n/a | n/a | n/a | n/a | n/a | n/a | n/a | n/a | n/a | n/a | n/a | n/a | n/a | n/a | n/a | n/a | n/a | n/a | n/a | n/a | n/a
460639 | 460639 | HCFC-242 | 0 | 0 | 0 | 0 | 0 | 0.0675 | 0 | n/a | n/a | n/a | n/a | n/a | n/a | n/a | n/a | n/a | n/a | n/a | n/a | n/a | n/a | n/a | n/a | n/a | n/a | n/a | n/a | n/a
460695 | 460695 | HCFC-243 | 0 | 0 | 0 | 0 | 0 | 0.0635 | 0 | n/a | n/a | n/a | n/a | n/a | n/a | n/a | n/a | n/a | n/a | n/a | n/a | n/a | n/a | n/a | n/a | n/a | n/a | n/a | n/a | n/a
460731 | 460731 | HFC-245fa | 1030 | 0 | 0 | 0 | 0 | 0 | 0.00075223 | n/a | n/a | n/a | n/a | n/a | n/a | n/a | n/a | n/a | n/a | n/a | n/a | n/a | n/a | n/a | n/a | n/a | n/a | n/a | n/a | n/a
460899 | 460899 | HCFC-232 | 0 | 0 | 0 | 0 | 0 | 0.054 | 0 | n/a | n/a | n/a | n/a | n/a | n/a | n/a | n/a | n/a | n/a | n/a | n/a | n/a | n/a | n/a | n/a | n/a | n/a | n/a | n/a | n/a
460924 | 460924 | HCFC-235 | 0 | 0 | 0 | 0 | 0 | 0.275 | 0 | n/a | n/a | n/a | n/a | n/a | n/a | n/a | n/a | n/a | n/a | n/a | n/a | n/a | n/a | n/a | n/a | n/a | n/a | n/a | n/a | n/a
462066 | 462066 | FLUOROBENZENE | 0 | 0 | 0 | 0 | 0 | 0 | 0 | 0.76142 | 0.75365 | 607.9663 | 0.14822 | 9.5604 | 9.5604 | Interim | n/a | n/a | n/a | n/a | n/a | n/a | n/a | n/a | n/a | n/a | n/a | n/a | n/a | n/a
462088 | 462088 | 3-AMINOPYRIDINE | 0 | 0 | 0 | 0 | 0 | 0 | 0 | 11.3946 | 10.519 | 138.5875 | 5.9917e-05 | 33.639 | 33.639 | Interim | n/a | n/a | n/a | n/a | n/a | n/a | n/a | n/a | n/a | n/a | n/a | n/a | n/a | n/a
463490 | 463490 | 1,2-PROPADIENE (ALLENE) | 0 | 0 | 0 | 0 | 0 | 0 | 8.4453 | n/a | n/a | n/a | n/a | n/a | n/a | n/a | n/a | n/a | n/a | n/a | n/a | n/a | n/a | n/a | n/a | n/a | n/a | n/a | n/a | n/a
463569 | 463569 | THIOCYANIC ACID | 0 | 0 | 0 | 0 | 0 | 0 | 0 | 30.5324 | 30.3751 | 362.3119 | 0.85211 | 77.7349 | 77.7349 | Interim | n/a | n/a | n/a | n/a | n/a | n/a | n/a | n/a | n/a | n/a | n/a | n/a | n/a | n/a
463821 | 463821 | NEOPENTANE | 0 | 0 | 0 | 0 | 0 | 0 | 0.67179 | n/a | n/a | n/a | n/a | n/a | n/a | n/a | n/a | n/a | n/a | n/a | n/a | n/a | n/a | n/a | n/a | n/a | n/a | n/a | n/a | n/a
464062 | 464062 | 2,2,3-TRIMETHYL BUTANE | 0 | 0 | 0 | 0 | 0 | 0 | 1.1121 | n/a | n/a | n/a | n/a | n/a | n/a | n/a | n/a | n/a | n/a | n/a | n/a | n/a | n/a | n/a | n/a | n/a | n/a | n/a | n/a | n/a
464073 | 464073 | 3,3-DIMETHYL-2-BUTANOL | 0 | 0 | 0 | 0 | 0 | 0 | 0 | 0.2054 | 0.20673 | 19.3059 | 0.0082823 | 3.2966 | 3.2966 | Recommended | n/a | n/a | n/a | n/a | n/a | n/a | n/a | n/a | n/a | n/a | n/a | n/a | n/a | n/a
464459 | 464459 | BORNEOL | 0 | 0 | 0 | 0 | 0 | 0 | 0 | 2.9666 | 2.8948 | 262.8605 | 0.11708 | 32.5834 | 32.5834 | Interim | n/a | n/a | n/a | n/a | n/a | n/a | n/a | n/a | n/a | n/a | n/a | n/a | n/a | n/a
464493 | 464493 | (1R,4R)-(+)-CAMPHOR | 0 | 0 | 0 | 0 | 0 | 0 | 0 | 0.39362 | 0.39554 | 65.7877 | 0.044565 | 5.2967 | 5.2967 | Interim | n/a | n/a | n/a | n/a | n/a | n/a | n/a | n/a | n/a | n/a | n/a | n/a | n/a | n/a
465736 | 465736 | ISODRIN | 0 | 0 | 0 | 0 | 0 | 0 | 0 | 3814.0788 | 1246.0083 | 1208787.6951 | 205.8178 | 2674.579 | 2674.579 | Interim | n/a | n/a | n/a | n/a | n/a | n/a | n/a | n/a | n/a | n/a | n/a | n/a | n/a | n/a
469614 | 469614 | ALPHA-CEDRENE | 0 | 0 | 0 | 0 | 0 | 0 | 0 | 121.4043 | 52.4499 | 130867.576 | 6.9792 | 149.9262 | 149.9262 | Interim | n/a | n/a | n/a | n/a | n/a | n/a | n/a | n/a | n/a | n/a | n/a | n/a | n/a | n/a
470826 | 470826 | 1,8-CINEOLE | 0 | 0 | 0 | 0 | 0 | 0 | 0 | 0.30456 | 0.30495 | 68.8019 | 0.037889 | 3.506 | 3.506 | Interim | n/a | n/a | n/a | n/a | n/a | n/a | n/a | n/a | n/a | n/a | n/a | n/a | n/a | n/a
470906 | 470906 | CHLORFENVINPHOS | 0 | 0 | 0 | 0 | 0 | 0 | 0 | 5265.4372 | 3132.2184 | 199961.1349 | 0.39113 | 17300.8241 | 17300.8241 | Recommended | n/a | 0.0001126 | n/a | 5.906e-05 | n/a | 0.0011717 | n/a | 2.2469e-05 | n/a | 0.00010176 | n/a | 0.00023565 | n/a | Recommended
471250 | 471250 | 2-PROPYNOIC ACID | 0 | 0 | 0 | 0 | 0 | 0 | 0 | 0.2964 | 0.28014 | 2.8599 | 0.00022862 | 0.63822 | 0.63822 | Interim | n/a | n/a | n/a | n/a | n/a | n/a | n/a | n/a | n/a | n/a | n/a | n/a | n/a | n/a
473552 | 473552 | PINANE | 0 | 0 | 0 | 0 | 0 | 0 | 0 | 0.020947 | 0.011024 | 1431.1015 | 0.0019884 | 3.3907 | 3.3907 | Interim | n/a | n/a | n/a | n/a | n/a | n/a | n/a | n/a | n/a | n/a | n/a | n/a | n/a | n/a
475207 | 475207 | LONGIFOLENE | 0 | 0 | 0 | 0 | 0 | 0 | 0 | 0.45534 | 0.070316 | 8024.7531 | 0.011342 | 5.7123 | 5.7123 | Interim | n/a | n/a | n/a | n/a | n/a | n/a | n/a | n/a | n/a | n/a | n/a | n/a | n/a | n/a
479276 | 479276 | 1,8-NAPHTHALENEDIAMINE | 0 | 0 | 0 | 0 | 0 | 0 | 0 | 28.203 | 5.1947 | 1592.0089 | 1.7899e-05 | 7.7281 | 7.7281 | Interim | n/a | n/a | n/a | n/a | n/a | n/a | n/a | n/a | n/a | n/a | n/a | n/a | n/a | n/a
480546 | 480546 | RETRORSINE | 0 | 0 | 0 | 0 | 0 | 0 | 0 | n/a | n/a | n/a | n/a | n/a | n/a | n/a | 0.00014135 | n/a | 0.00011424 | n/a | 0.00010876 | n/a | 2.0452e-08 | n/a | 3.768e-05 | n/a | 5.0079e-05 | n/a | Recommended | n/a
481390 | 481390 | 5-HYDROXY-1,4-NAPHTHOQUINONE | 0 | 0 | 0 | 0 | 0 | 0 | 0 | 2857.7149 | 1665.3086 | 91420.0697 | 0.00032851 | 1181.7215 | 1181.7215 | Interim | n/a | n/a | n/a | n/a | n/a | n/a | n/a | n/a | n/a | n/a | n/a | n/a | n/a | n/a
481425 | 481425 | 1,4-NAPHTHALENEDIONE, 5-HYDROXY-2-METHYL- | 0 | 0 | 0 | 0 | 0 | 0 | 0 | 35.2108 | 17.2256 | 1397.4201 | 0.00021379 | 11.2201 | 11.2201 | Interim | n/a | n/a | n/a | n/a | n/a | n/a | n/a | n/a | n/a | n/a | n/a | n/a | n/a | n/a
482893 | 482893 | 2-(1,3-DIHYDRO-3-OXO-2H-INDOL-2-YLIDENE)-1,2-DI* | 0 | 0 | 0 | 0 | 0 | 0 | 0 | 29.1835 | 27.1651 | 213.7268 | 5.2633e-08 | 30.9253 | 30.9253 | Recommended | n/a | n/a | n/a | n/a | n/a | n/a | n/a | n/a | n/a | n/a | n/a | n/a | n/a | n/a
483658 | 483658 | PHENANTHRENE, 1-METHYL-7-(1-METHYLETHYL)- | 0 | 0 | 0 | 0 | 0 | 0 | 0 | 53.495 | 13.2479 | 11089.9773 | 1.1475 | 3.0531 | 3.0531 | Interim | n/a | n/a | n/a | n/a | n/a | n/a | n/a | n/a | n/a | n/a | n/a | n/a | n/a | n/a
485314 | 485314 | BINAPACRYL | 0 | 0 | 0 | 0 | 0 | 0 | 0 | 1993.9578 | 716.1453 | 103452.6574 | 0.42558 | 440.9379 | 440.9379 | Recommended | n/a | n/a | n/a | n/a | n/a | n/a | n/a | n/a | n/a | n/a | n/a | n/a | n/a | n/a
485494 | 485494 | BICUCULLINE | 0 | 0 | 0 | 0 | 0 | 0 | 0 | 1066.5089 | 525.6703 | 39700.0726 | 2.8298e-07 | 87.1756 | 87.1756 | Interim | n/a | n/a | n/a | n/a | n/a | n/a | n/a | n/a | n/a | n/a | n/a | n/a | n/a | n/a
486259 | 486259 | FLUORENONE | 0 | 0 | 0 | 0 | 0 | 0 | 0 | 59.004 | 48.1208 | 2726.4874 | 0.25283 | 20.0621 | 20.0621 | Interim | n/a | n/a | n/a | n/a | n/a | n/a | n/a | n/a | n/a | n/a | n/a | n/a | n/a | n/a
488233 | 488233 | 1,2,3,4-TETRAMETHYL BENZENE | 0 | 0 | 0 | 0 | 0 | 0 | 9.2579 | n/a | n/a | n/a | n/a | n/a | n/a | n/a | n/a | n/a | n/a | n/a | n/a | n/a | n/a | n/a | n/a | n/a | n/a | n/a | n/a | n/a
492228 | 492228 | 9H-THIOXANTHEN-9-ONE | 0 | 0 | 0 | 0 | 0 | 0 | 0 | 4184.1312 | 2025.432 | 174152.7755 | 0.70111 | 1688.7183 | 1688.7183 | Interim | n/a | n/a | n/a | n/a | n/a | n/a | n/a | n/a | n/a | n/a | n/a | n/a | n/a | n/a
492375 | 492375 | ALPHA-PHENYLPROPIONIC ACID | 0 | 0 | 0 | 0 | 0 | 0 | 0 | 2.2517 | 1.9213 | 35.7054 | 0.00087843 | 3.7666 | 3.7666 | Interim | n/a | n/a | n/a | n/a | n/a | n/a | n/a | n/a | n/a | n/a | n/a | n/a | n/a | n/a
493094 | 493094 | 1,4-BENZODIOXAN | 0 | 0 | 0 | 0 | 0 | 0 | 0 | 1.6751 | 1.6243 | 339.6801 | 0.040699 | 23.5021 | 23.5021 | Interim | n/a | n/a | n/a | n/a | n/a | n/a | n/a | n/a | n/a | n/a | n/a | n/a | n/a | n/a
494995 | 494995 | BENZENE, 1,2-DIMETHOXY-4-METHYL- | 0 | 0 | 0 | 0 | 0 | 0 | 0 | 0.023387 | 0.023039 | 10.1777 | 0.00147 | 1.0198 | 1.0198 | Interim | n/a | n/a | n/a | n/a | n/a | n/a | n/a | n/a | n/a | n/a | n/a | n/a | n/a | n/a
495545 | 495545 | 2,4-DIAMINOAZOBENZENE | 0 | 0 | 0 | 0 | 0 | 0 | 0 | 8458.7509 | 6633.5921 | 136652.0866 | 3.6196e-17 | 4555.2347 | 4555.2347 | Interim | n/a | n/a | n/a | n/a | n/a | n/a | n/a | n/a | n/a | n/a | n/a | n/a | n/a | n/a
496106 | 496106 | CIS-HYDRINDANE; BICYCLO[4.3.0]NONANE | 0 | 0 | 0 | 0 | 0 | 0 | 1.3084 | n/a | n/a | n/a | n/a | n/a | n/a | n/a | n/a | n/a | n/a | n/a | n/a | n/a | n/a | n/a | n/a | n/a | n/a | n/a | n/a | n/a
496117 | 496117 | INDAN | 0 | 0 | 0 | 0 | 0 | 0 | 3.3233 | 1.0722 | 1.0298 | 287.6019 | 0.073418 | 2.319 | 2.319 | Interim | n/a | n/a | n/a | n/a | n/a | n/a | n/a | n/a | n/a | n/a | n/a | n/a | n/a | n/a
496162 | 496162 | 2,3-DIHYDROBENZOFURAN | 0 | 0 | 0 | 0 | 0 | 0 | 0 | 0.16353 | 0.16114 | 77.6971 | 0.0082257 | 2.3862 | 2.3862 | Interim | n/a | n/a | n/a | n/a | n/a | n/a | n/a | n/a | n/a | n/a | n/a | n/a | n/a | n/a
497370 | 497370 | EXO-NORBORNEOL | 0 | 0 | 0 | 0 | 0 | 0 | 0 | 5.5644 | 4.9405 | 81.509 | 0.0015072 | 14.2317 | 14.2317 | Interim | n/a | n/a | n/a | n/a | n/a | n/a | n/a | n/a | n/a | n/a | n/a | n/a | n/a | n/a
498668 | 498668 | BICYCLO[2,2,1]-2-HEPTENE | 0 | 0 | 0 | 0 | 0 | 0 | 0 | 0.0031804 | 0.00099994 | 393.7615 | 9.3693e-05 | 1.1024 | 1.1024 | Interim | n/a | n/a | n/a | n/a | n/a | n/a | n/a | n/a | n/a | n/a | n/a | n/a | n/a | n/a
499832 | 499832 | PYRIDINE-2,6-DICARBOXYLIC ACID | 0 | 0 | 0 | 0 | 0 | 0 | 0 | 7.5373 | 6.9375 | 58.2909 | 1.6259e-07 | 7.4292 | 7.4292 | Interim | n/a | n/a | n/a | n/a | n/a | n/a | n/a | n/a | n/a | n/a | n/a | n/a | n/a | n/a
500221 | 500221 | 3-FORMYLPYRIDINE | 0 | 0 | 0 | 0 | 0 | 0 | 0 | 29.7132 | 27.3851 | 396.3727 | 0.0075363 | 100.6356 | 100.6356 | Interim | n/a | n/a | n/a | n/a | n/a | n/a | n/a | n/a | n/a | n/a | n/a | n/a | n/a | n/a
500287 | 500287 | 3-CHLORO-DIMETHYL PARATHION | 0 | 0 | 0 | 0 | 0 | 0 | 0 | 917.0816 | 324.3767 | 47418.2122 | 0.03883 | 765.1055 | 765.1055 | Interim | n/a | n/a | n/a | n/a | n/a | n/a | n/a | n/a | n/a | n/a | n/a | n/a | n/a | n/a
500992 | 500992 | 3,5-DIMETHOXYPHENOL | 0 | 0 | 0 | 0 | 0 | 0 | 0 | 7.7488 | 2.1776 | 588.9634 | 0.00059891 | 45.0745 | 45.0745 | Interim | n/a | n/a | n/a | n/a | n/a | n/a | n/a | n/a | n/a | n/a | n/a | n/a | n/a | n/a
501304 | 501304 | 4H-PYRAN-4-ONE, 5-HYDROXY-2-(HYDROXYMETHYL)- | 0 | 0 | 0 | 0 | 0 | 0 | 0 | n/a | n/a | n/a | n/a | n/a | n/a | n/a | 7.5087e-08 | n/a | 1.8252e-08 | n/a | 1.214e-07 | n/a | 2.0535e-11 | n/a | 2.8793e-08 | n/a | 4.3844e-08 | n/a | Recommended | n/a
501520 | 501520 | BETA-PHENYLPROPIONIC ACID | 0 | 0 | 0 | 0 | 0 | 0 | 0 | 4.5617 | 3.937 | 62.2609 | 0.00057937 | 6.3386 | 6.3386 | Interim | n/a | n/a | n/a | n/a | n/a | n/a | n/a | n/a | n/a | n/a | n/a | n/a | n/a | n/a
502396 | 502396 | METHYLMERCURY DICYANDIAMIDE | 0 | 0 | 0 | 0 | 0 | 0 | 0 | 66413.7147 | 63551.4536 | 486401.6627 | 0.22922 | 123382.6387 | 123382.6387 | Interim | n/a | n/a | n/a | n/a | n/a | n/a | n/a | n/a | n/a | n/a | n/a | n/a | n/a | n/a
502567 | 502567 | 5-NONANONE | 0 | 0 | 0 | 0 | 0 | 0 | 0 | 0.25634 | 0.25328 | 135.4015 | 0.011143 | 3.596 | 3.596 | Interim | n/a | n/a | n/a | n/a | n/a | n/a | n/a | n/a | n/a | n/a | n/a | n/a | n/a | n/a
502692 | 502692 | 2-PENTADECANONE, 6,10,14-TRIMETHYL- | 0 | 0 | 0 | 0 | 0 | 0 | 0 | 0.0034899 | 0.00083592 | 73.5278 | 8.4349e-05 | 0.060481 | 0.060481 | Recommended | n/a | n/a | n/a | n/a | n/a | n/a | n/a | n/a | n/a | n/a | n/a | n/a | n/a | n/a
503173 | 503173 | 2-BUTYNE | 0 | 0 | 0 | 0 | 0 | 0 | 16.3156 | n/a | n/a | n/a | n/a | n/a | n/a | n/a | n/a | n/a | n/a | n/a | n/a | n/a | n/a | n/a | n/a | n/a | n/a | n/a | n/a | n/a
503300 | 503300 | TRIMETHYLENE OXIDE | 0 | 0 | 0 | 0 | 0 | 0 | 4.5554 | n/a | n/a | n/a | n/a | n/a | n/a | n/a | n/a | n/a | n/a | n/a | n/a | n/a | n/a | n/a | n/a | n/a | n/a | n/a | n/a | n/a
503742 | 503742 | ISOVALERIC ACID | 0 | 0 | 0 | 0 | 0 | 0 | 4.2312 | 0.4333 | 0.40191 | 5.7725 | 0.00036299 | 1.1178 | 1.1178 | Interim | n/a | n/a | n/a | n/a | n/a | n/a | n/a | n/a | n/a | n/a | n/a | n/a | n/a | n/a
504201 | 504201 | PHORONE | 0 | 0 | 0 | 0 | 0 | 0 | 0 | 0.080169 | 0.082823 | 94.4867 | 0.0049478 | 5.3455 | 5.3455 | Interim | n/a | n/a | n/a | n/a | n/a | n/a | n/a | n/a | n/a | n/a | n/a | n/a | n/a | n/a
504245 | 504245 | 4-AMINOPYRIDINE | 0 | 0 | 0 | 0 | 0 | 0 | 0 | 210.9312 | 194.7451 | 2561.7172 | 0.00045304 | 622.1053 | 622.1053 | Interim | n/a | n/a | n/a | n/a | n/a | n/a | n/a | n/a | n/a | n/a | n/a | n/a | n/a | n/a
504290 | 504290 | 2-AMINOPYRIDINE | 0 | 0 | 0 | 0 | 0 | 0 | 0 | 55.0033 | 50.6811 | 684.7517 | 0.0030993 | 164.9158 | 164.9158 | Interim | n/a | n/a | n/a | n/a | n/a | n/a | n/a | n/a | n/a | n/a | n/a | n/a | n/a | n/a
504632 | 504632 | 1,3-PROPANEDIOL | 0 | 0 | 0 | 0 | 0 | 0 | 0 | 0.1875 | 0.17909 | 1.4661 | 9.6552e-07 | 0.37658 | 0.37658 | Interim | n/a | n/a | n/a | n/a | n/a | n/a | n/a | n/a | n/a | n/a | n/a | n/a | n/a | n/a
505293 | 505293 | 1,4-DITHIANE | 0 | 0 | 0 | 0 | 0 | 0 | 0 | 0.80644 | 0.78866 | 319.3614 | 0.031906 | 11.9406 | 11.9406 | Interim | n/a | 2.1122e-07 | n/a | 5.2378e-09 | n/a | 1.5301e-07 | n/a | 3.0175e-10 | n/a | 6.7817e-09 | n/a | 1.4272e-08 | n/a | Recommended
505328 | 505328 | ISOPHYTOL | 0 | 0 | 0 | 0 | 0 | 0 | 0 | 0.0028006 | 0.00081789 | 7.9274 | 3.8369e-05 | 0.0063891 | 0.0063891 | Recommended | n/a | n/a | n/a | n/a | n/a | n/a | n/a | n/a | n/a | n/a | n/a | n/a | n/a | n/a
505657 | 505657 | 1,3-DIOXEPANE | 0 | 0 | 0 | 0 | 0 | 0 | 0 | 0.080183 | 0.082839 | 23.8644 | 0.0041326 | 4.0103 | 4.0103 | Recommended | n/a | n/a | n/a | n/a | n/a | n/a | n/a | n/a | n/a | n/a | n/a | n/a | n/a | n/a
506934 | 506934 | GUANIDINE, MONONITRATE | 0 | 0 | 0 | 0 | 0 | 0 | 0 | 2.0022 | 1.6214 | 45.5802 | 6.218e-11 | 7.8346 | 7.8346 | Recommended | n/a | n/a | n/a | n/a | n/a | n/a | n/a | n/a | n/a | n/a | n/a | n/a | n/a | n/a
506967 | 506967 | ACETYL BROMIDE | 0 | 0 | 0 | 0 | 0 | 0 | 0 | 6.801 | 6.7864 | 147.7439 | 0.39214 | 29.6596 | 29.6596 | Interim | n/a | n/a | n/a | n/a | n/a | n/a | n/a | n/a | n/a | n/a | n/a | n/a | n/a | n/a
507551 | 507551 | HCFC-225cb | 595 | 0 | 0 | 0 | 0 | 0.03 | 0.0010583 | n/a | n/a | n/a | n/a | n/a | n/a | n/a | n/a | n/a | n/a | n/a | n/a | n/a | n/a | n/a | n/a | n/a | n/a | n/a | n/a | n/a
508327 | 508327 | TRICYCLENE | 0 | 0 | 0 | 0 | 0 | 0 | 0 | 0.24606 | 0.21145 | 3421.9716 | 0.03847 | 11.542 | 11.542 | Interim | n/a | n/a | n/a | n/a | n/a | n/a | n/a | n/a | n/a | n/a | n/a | n/a | n/a | n/a
509148 | 509148 | TETRANITROMETHANE | 0 | 0 | 0 | 0 | 0 | 0 | 0 | n/a | n/a | n/a | n/a | n/a | n/a | n/a | 8.9533e-05 | n/a | 2.7459e-05 | n/a | 5.6513e-05 | n/a | 3.8521e-06 | n/a | 1.0951e-05 | n/a | 1.2249e-05 | n/a | Interim | n/a
510156 | 510156 | CHLOROBENZILATE | 0 | 0 | 0 | 0 | 0 | 0 | 0 | 860.3116 | 587.4691 | 20053.8391 | 0.18857 | 313.7021 | 313.7021 | Recommended | 2.3806e-06 | 6.9591e-06 | 1.8115e-06 | 5.2954e-06 | 1.2197e-05 | 3.5655e-05 | 2.639e-07 | 7.7145e-07 | 1.9698e-07 | 5.7583e-07 | 1.2151e-06 | 3.5518e-06 | Recommended | Recommended
512561 | 512561 | TRIMETHYL PHOSPHATE | 0 | 0 | 0 | 0 | 0 | 0 | 0 | 0.35684 | 0.3395 | 2.6784 | 4.1114e-06 | 0.62229 | 0.62229 | Interim | 2.6124e-07 | n/a | 1.2901e-07 | n/a | 2.3947e-07 | n/a | 6.4441e-11 | n/a | 5.6273e-08 | n/a | 8.4842e-08 | n/a | Recommended | n/a
513359 | 513359 | 2-METHYL-2-BUTENE | 0 | 0 | 0 | 0 | 0 | 0 | 14.084 | n/a | n/a | n/a | n/a | n/a | n/a | n/a | n/a | n/a | n/a | n/a | n/a | n/a | n/a | n/a | n/a | n/a | n/a | n/a | n/a | n/a
513371 | 513371 | 1-CHLORO-2-METHYLPROPENE | 0 | 0 | 0 | 0 | 0 | 0 | 0 | n/a | n/a | n/a | n/a | n/a | n/a | n/a | 3.2533e-06 | n/a | 1.3773e-07 | n/a | 1.5913e-06 | n/a | 4.6945e-08 | n/a | 1.3867e-07 | n/a | 2.6507e-07 | n/a | Recommended | n/a
513484 | 513484 | 2-IODOBUTANE | 0 | 0 | 0 | 0 | 0 | 0 | 0 | 0.066292 | 0.06412 | 411.2234 | 0.0051671 | 5.1641 | 5.1641 | Interim | n/a | n/a | n/a | n/a | n/a | n/a | n/a | n/a | n/a | n/a | n/a | n/a | n/a | n/a
513815 | 513815 | 2,3-DIMETHYL-1,3-BUTADIENE | 0 | 0 | 0 | 0 | 0 | 0 | 0 | 0.0029603 | 0.0009565 | 555.1925 | 9.2404e-05 | 3.0122 | 3.0122 | Interim | n/a | n/a | n/a | n/a | n/a | n/a | n/a | n/a | n/a | n/a | n/a | n/a | n/a | n/a
514103 | 514103 | ABIETIC ACID | 0 | 0 | 0 | 0 | 0 | 0 | 0 | 181.7146 | 69.9987 | 8510.1011 | 0.00045039 | 8.5422 | 8.5422 | Interim | n/a | n/a | n/a | n/a | n/a | n/a | n/a | n/a | n/a | n/a | n/a | n/a | n/a | n/a
517282 | 517282 | HEMATOXYLIN | 0 | 0 | 0 | 0 | 0 | 0 | 0 | n/a | n/a | n/a | n/a | n/a | n/a | n/a | 8.7749e-08 | n/a | 6.2964e-08 | n/a | 8.6808e-08 | n/a | 1.9229e-11 | n/a | 4.0002e-10 | n/a | 6.5083e-10 | n/a | Recommended | n/a
518478 | 518478 | FLUORESCEIN SODIUM | 0 | 0 | 0 | 0 | 0 | 0 | 0 | 0.43034 | 0.26688 | 11.2564 | 1.4611e-19 | 0.0051389 | 0.0051389 | Interim | n/a | n/a | n/a | n/a | n/a | n/a | n/a | n/a | n/a | n/a | n/a | n/a | n/a | n/a
518752 | 518752 | CITRININ | 0 | 0 | 0 | 0 | 0 | 0 | 0 | 162399.222 | 150580.4138 | 1791162.6778 | 1.6035e-06 | 424820.107 | 424820.107 | Interim | 5.4037e-06 | n/a | 2.1389e-06 | n/a | 6.1197e-06 | n/a | 3.573e-09 | n/a | 1.4514e-06 | n/a | 2.5443e-06 | n/a | Interim | n/a
523444 | 523444 | C,I, ACID ORANGE 20 | 0 | 0 | 0 | 0 | 0 | 0 | 0 | 1.537 | 1.0101 | 36.7323 | 2.3584e-20 | 0.2011 | 0.2011 | Interim | n/a | n/a | n/a | n/a | n/a | n/a | n/a | n/a | n/a | n/a | n/a | n/a | n/a | n/a
524425 | 524425 | 1,2-NAPHTHALENEDIONE | 0 | 0 | 0 | 0 | 0 | 0 | 0 | 1900.8044 | 1780.4579 | 18761.2362 | 0.058886 | 4402.5287 | 4402.5287 | Interim | n/a | n/a | n/a | n/a | n/a | n/a | n/a | n/a | n/a | n/a | n/a | n/a | n/a | n/a
525826 | 525826 | FLAVONE | 0 | 0 | 0 | 0 | 0 | 0 | 0 | 192.1205 | 66.0717 | 10735.1155 | 0.030512 | 149.9789 | 149.9789 | Interim | n/a | n/a | n/a | n/a | n/a | n/a | n/a | n/a | n/a | n/a | n/a | n/a | n/a | n/a
526738 | 526738 | 1,2,3-TRIMETHYL BENZENE | 0 | 0 | 0 | 0 | 0 | 0 | 11.971 | n/a | n/a | n/a | n/a | n/a | n/a | n/a | n/a | n/a | n/a | n/a | n/a | n/a | n/a | n/a | n/a | n/a | n/a | n/a | n/a | n/a
526750 | 526750 | 2,3-DIMETHYLPHENOL | 0 | 0 | 0 | 0 | 0 | 0 | 2.1236 | 14.9067 | 4.3218 | 1471.2786 | 0.0055364 | 21.8801 | 21.8801 | Recommended | n/a | n/a | n/a | n/a | n/a | n/a | n/a | n/a | n/a | n/a | n/a | n/a | n/a | n/a
527208 | 527208 | PENTACHLOROANILINE | 0 | 0 | 0 | 0 | 0 | 0 | 0 | 13468.3869 | 9874.7055 | 321580.7209 | 84.3871 | 936.0284 | 936.0284 | Interim | n/a | n/a | n/a | n/a | n/a | n/a | n/a | n/a | n/a | n/a | n/a | n/a | n/a | n/a
527537 | 527537 | 1,2,3,5-TETRAMETHYL BENZENE | 0 | 0 | 0 | 0 | 0 | 0 | 9.2579 | n/a | n/a | n/a | n/a | n/a | n/a | n/a | n/a | n/a | n/a | n/a | n/a | n/a | n/a | n/a | n/a | n/a | n/a | n/a | n/a | n/a
527606 | 527606 | 2,4,6-TRIMETHYLPHENOL | 0 | 0 | 0 | 0 | 0 | 0 | 0 | 12.069 | 7.9468 | 1131.5748 | 0.077545 | 25.1118 | 25.1118 | Recommended | n/a | n/a | n/a | n/a | n/a | n/a | n/a | n/a | n/a | n/a | n/a | n/a | n/a | n/a
527844 | 527844 | O-CYMENE; 1-METHYL-2-(1-METHYLETHYL) BENZENE | 0 | 0 | 0 | 0 | 0 | 0 | 5.4944 | n/a | n/a | n/a | n/a | n/a | n/a | n/a | n/a | n/a | n/a | n/a | n/a | n/a | n/a | n/a | n/a | n/a | n/a | n/a | n/a | n/a
528290 | 528290 | O-DINITROBENZENE | 0 | 0 | 0 | 0 | 0 | 0 | 0 | 1349.7985 | 1138.0253 | 16283.4729 | 0.2239 | 804.1353 | 804.1353 | Interim | n/a | n/a | n/a | n/a | n/a | n/a | n/a | n/a | n/a | n/a | n/a | n/a | n/a | n/a
529691 | 529691 | 2-AMINO-4,7(3H,8H)-PTERIDINEDIONE | 0 | 0 | 0 | 0 | 0 | 0 | 0 | 377.6315 | 255.5476 | 13190.9145 | 4.9547e-06 | 1970.0991 | 1970.0991 | Interim | n/a | n/a | n/a | n/a | n/a | n/a | n/a | n/a | n/a | n/a | n/a | n/a | n/a | n/a
531180 | 531180 | METHANOL, (1,3,5-TRIAZINE-2,4,6-TRIYLTRINITRILO) | 0 | 0 | 0 | 0 | 0 | 0 | 0 | n/a | n/a | n/a | n/a | n/a | n/a | n/a | 5.6723e-06 | n/a | 3.3609e-06 | n/a | 9.1905e-06 | n/a | 1.7075e-09 | n/a | 3.184e-06 | n/a | 3.8974e-06 | n/a | Interim | n/a
531828 | 531828 | FUROTHIAZOLE | 0 | 0 | 0 | 0 | 0 | 0 | 0 | n/a | n/a | n/a | n/a | n/a | n/a | n/a | 3.5078e-06 | n/a | 2.1435e-06 | n/a | 5.264e-06 | n/a | 2.4266e-09 | n/a | 1.6846e-07 | n/a | 3.3074e-07 | n/a | Recommended | n/a
531851 | 531851 | BENZIDINE DIHYDROCHLORIDE | 0 | 0 | 0 | 0 | 0 | 0 | 0 | n/a | n/a | n/a | n/a | n/a | n/a | n/a | 1.9475e-06 | n/a | 4.1752e-07 | n/a | 8.1827e-06 | n/a | 5.2611e-09 | n/a | 5.6421e-08 | n/a | 1.0292e-07 | n/a | Recommended | n/a
532025 | 532025 | 2-NAPHTHALENESULFONIC ACID, SODIUM SALT | 0 | 0 | 0 | 0 | 0 | 0 | 0 | 11.4521 | 9.7336 | 138.8267 | 1.5116e-15 | 8.5479 | 8.5479 | Interim | n/a | n/a | n/a | n/a | n/a | n/a | n/a | n/a | n/a | n/a | n/a | n/a | n/a | n/a
532274 | 532274 | 2-CHLOROACETOPHENONE | 0 | 0 | 0 | 0 | 0 | 0 | 0 | 2376.1771 | 2192.5548 | 31720.5703 | 7.7198 | 4029.4952 | 4029.4952 | Interim | n/a | 0.00097624 | n/a | 0.00045106 | n/a | 0.0017799 | n/a | 4.5097e-06 | n/a | 0.00027123 | n/a | 0.00038519 | n/a | Interim
532321 | 532321 | BENZOIC ACID, SODIUM SALT | 0 | 0 | 0 | 0 | 0 | 0 | 0 | 24.6312 | 23.5208 | 145.8101 | 4.9213e-11 | 28.9471 | 28.9471 | Interim | n/a | n/a | n/a | n/a | n/a | n/a | n/a | n/a | n/a | n/a | n/a | n/a | n/a | n/a
532558 | 532558 | BENZOYL ISOTHIOCYANATE | 0 | 0 | 0 | 0 | 0 | 0 | 0 | 487.3455 | 354.0028 | 9696.7449 | 0.082852 | 116.2766 | 116.2766 | Interim | n/a | n/a | n/a | n/a | n/a | n/a | n/a | n/a | n/a | n/a | n/a | n/a | n/a | n/a
533233 | 533233 | 2,4-D, ETHYL ESTER | 0 | 0 | 0 | 0 | 0 | 0 | 0 | 389.8877 | 353.5435 | 15237.9213 | 3.4868 | 1037.047 | 1037.047 | Interim | n/a | n/a | n/a | n/a | n/a | n/a | n/a | n/a | n/a | n/a | n/a | n/a | n/a | n/a
533313 | 533313 | 1,3-BENZODIOXOL-5-OL | 0 | 0 | 0 | 0 | 0 | 0 | 0 | n/a | n/a | n/a | n/a | n/a | n/a | n/a | 1.2685e-08 | n/a | 1.1113e-09 | n/a | 3.3889e-08 | n/a | 2.3855e-11 | n/a | 3.7092e-09 | n/a | 7.5903e-09 | n/a | Interim | n/a
533744 | 533744 | DMTT (DAZOMET) | 0 | 0 | 0 | 0 | 0 | 0 | 0 | 1226.053 | 1107.9668 | 42275.77 | 0.0020693 | 14637.0187 | 14637.0187 | Recommended | n/a | n/a | n/a | n/a | n/a | n/a | n/a | n/a | n/a | n/a | n/a | n/a | n/a | n/a
534134 | 534134 | N,N-DIMETHYLTHIOUREA | 0 | 0 | 0 | 0 | 0 | 0 | 0 | 24.466 | 15.6912 | 1130.7238 | 0.0029304 | 239.8136 | 239.8136 | Interim | n/a | n/a | n/a | n/a | n/a | n/a | n/a | n/a | n/a | n/a | n/a | n/a | n/a | n/a
534225 | 534225 | 2-METHYLFURAN | 0 | 0 | 0 | 0 | 0 | 0 | 8.3047 | 0.00027061 | 0.00019528 | 6.5622 | 1.8729e-05 | 0.080144 | 0.080144 | Interim | n/a | n/a | n/a | n/a | n/a | n/a | n/a | n/a | n/a | n/a | n/a | n/a | n/a | n/a
534521 | 534521 | 4,6-DINITRO-O-CRESOL | 0 | 0 | 0 | 0 | 0 | 0 | 0 | 2455.6713 | 2288.0018 | 32935.5391 | 10.8325 | 2172.9936 | 2172.9936 | Interim | n/a | n/a | n/a | n/a | n/a | n/a | n/a | n/a | n/a | n/a | n/a | n/a | n/a | n/a
535773 | 535773 | M-CYMENE; 1-METHYL-3-(1-METHYLETHYL) BENZENE | 0 | 0 | 0 | 0 | 0 | 0 | 7.0979 | n/a | n/a | n/a | n/a | n/a | n/a | n/a | n/a | n/a | n/a | n/a | n/a | n/a | n/a | n/a | n/a | n/a | n/a | n/a | n/a | n/a
535808 | 535808 | M-CHLOROBENZOIC ACID | 0 | 0 | 0 | 0 | 0 | 0 | 0 | 140.6223 | 137.2506 | 667.5162 | 0.069369 | 175.8028 | 175.8028 | Interim | n/a | n/a | n/a | n/a | n/a | n/a | n/a | n/a | n/a | n/a | n/a | n/a | n/a | n/a
536334 | 536334 | ETHIONAMIDE | 0 | 0 | 0 | 0 | 0 | 0 | 0 | n/a | n/a | n/a | n/a | n/a | n/a | n/a | 1.1967e-06 | n/a | 6.015e-07 | n/a | 2.4081e-06 | n/a | 7.8964e-10 | n/a | 1.4574e-07 | n/a | 2.715e-07 | n/a | Recommended | n/a
536607 | 536607 | BENZENEMETHANOL, 4-(1-METHYLETHYL)- | 0 | 0 | 0 | 0 | 0 | 0 | 0 | 6.5105 | 4.804 | 181.0715 | 0.0029106 | 11.0894 | 11.0894 | Interim | n/a | n/a | n/a | n/a | n/a | n/a | n/a | n/a | n/a | n/a | n/a | n/a | n/a | n/a
536754 | 536754 | 4-ETHYLPYRIDINE | 0 | 0 | 0 | 0 | 0 | 0 | 0 | 3.9076 | 3.8228 | 92.8971 | 0.11628 | 6.3962 | 6.3962 | Interim | n/a | n/a | n/a | n/a | n/a | n/a | n/a | n/a | n/a | n/a | n/a | n/a | n/a | n/a
536903 | 536903 | M-METHOXYANILINE | 0 | 0 | 0 | 0 | 0 | 0 | 0 | 1313.1558 | 538.0618 | 202732.9388 | 1.6903 | 36287.4251 | 36287.4251 | Interim | n/a | n/a | n/a | n/a | n/a | n/a | n/a | n/a | n/a | n/a | n/a | n/a | n/a | n/a
538238 | 538238 | TRIOCTONOIN | 0 | 0 | 0 | 0 | 0 | 0 | 0 | n/a | n/a | n/a | n/a | n/a | n/a | n/a | 6.4598e-09 | n/a | 2.0839e-09 | n/a | 1.6181e-09 | n/a | 7.0373e-11 | n/a | 1.3623e-10 | n/a | 1.9045e-10 | n/a | Recommended | n/a
538681 | 538681 | PENTYLBENZENE | 0 | 0 | 0 | 0 | 0 | 0 | 2.1174 | 0.16033 | 0.080029 | 2483.7721 | 0.0067097 | 3.0049 | 3.0049 | Interim | n/a | n/a | n/a | n/a | n/a | n/a | n/a | n/a | n/a | n/a | n/a | n/a | n/a | n/a
540238 | 540238 | P-TOLUIDINE HYDROCHLORIDE | 0 | 0 | 0 | 0 | 0 | 0 | 0 | n/a | n/a | n/a | n/a | n/a | n/a | n/a | 4.1094e-07 | n/a | 8.3567e-09 | n/a | 8.6143e-07 | n/a | 5.6002e-10 | n/a | 5.9552e-08 | n/a | 1.0501e-07 | n/a | Recommended | n/a
540385 | 540385 | 4-IODOPHENOL | 0 | 0 | 0 | 0 | 0 | 0 | 0 | 22.4585 | 17.2208 | 1094.2536 | 0.084937 | 58.393 | 58.393 | Interim | n/a | n/a | n/a | n/a | n/a | n/a | n/a | n/a | n/a | n/a | n/a | n/a | n/a | n/a
540512 | 540512 | 2-BROMOETHANOL | 0 | 0 | 0 | 0 | 0 | 0 | 0 | n/a | n/a | n/a | n/a | n/a | n/a | n/a | 1.1228e-06 | n/a | 5.1236e-07 | n/a | 1.0433e-06 | n/a | 3.933e-10 | n/a | 3.5109e-07 | n/a | 5.0599e-07 | n/a | Interim | n/a
540590 | 540590 | 1,2-DICHLOROETHYLENE | 0 | 0 | 0 | 0 | 0 | 0 | 0 | 0.022873 | 0.022765 | 29.6587 | 0.0044074 | 1.2541 | 1.2541 | Interim | n/a | n/a | n/a | n/a | n/a | n/a | n/a | n/a | n/a | n/a | n/a | n/a | n/a | n/a
540841 | 540841 | 2,2,4-TRIMETHYL PENTANE | 0 | 0 | 0 | 0 | 0 | 0 | 1.2609 | n/a | n/a | n/a | n/a | n/a | n/a | n/a | n/a | n/a | n/a | n/a | n/a | n/a | n/a | n/a | n/a | n/a | n/a | n/a | n/a | n/a
540885 | 540885 | T-BUTYL ACETATE | 0 | 0 | 0 | 0 | 0 | 0 | 0.17992 | 0.03968 | 0.039631 | 4.3767 | 0.0033727 | 0.34876 | 0.34876 | Recommended | n/a | n/a | n/a | n/a | n/a | n/a | n/a | n/a | n/a | n/a | n/a | n/a | n/a | n/a
541286 | 541286 | BUTANE, 1-IODO-3-METHYL- | 0 | 0 | 0 | 0 | 0 | 0 | 0 | 0.031028 | 0.028241 | 508.1427 | 0.0022355 | 3.8817 | 3.8817 | Interim | n/a | n/a | n/a | n/a | n/a | n/a | n/a | n/a | n/a | n/a | n/a | n/a | n/a | n/a
541731 | 541731 | 1,3-DICHLOROBENZENE | 0 | 0 | 0 | 0 | 0 | 0 | 0 | 1.2417 | 1.2307 | 498.5597 | 0.21931 | 8.9533 | 8.9533 | Recommended | n/a | n/a | n/a | n/a | n/a | n/a | n/a | n/a | n/a | n/a | n/a | n/a | n/a | n/a
541855 | 541855 | ETHYL AMYLKETONE | 0 | 0 | 0 | 0 | 0 | 0 | 0 | 0.081359 | 0.081743 | 57.5117 | 0.0063901 | 3.0969 | 3.0969 | Interim | n/a | n/a | n/a | n/a | n/a | n/a | n/a | n/a | n/a | n/a | n/a | n/a | n/a | n/a
542187 | 542187 | CHLOROCYCLOHEXANE | 0 | 0 | 0 | 0 | 0 | 0 | 0 | 0.67827 | 0.64976 | 1046.0099 | 0.056538 | 13.6349 | 13.6349 | Interim | n/a | n/a | n/a | n/a | n/a | n/a | n/a | n/a | n/a | n/a | n/a | n/a | n/a | n/a
542563 | 542563 | NITROUS ACID, 2-METHYLPROPYL ESTER | 0 | 0 | 0 | 0 | 0 | 0 | 0 | n/a | n/a | n/a | n/a | n/a | n/a | n/a | 6.0435e-07 | n/a | 9.6373e-08 | n/a | 2.76e-07 | n/a | 1.0936e-08 | n/a | 8.0058e-08 | n/a | 8.8009e-08 | n/a | Interim | n/a
542596 | 542596 | 1,2-ETHANEDIOL, MONOACETATE | 0 | 0 | 0 | 0 | 0 | 0 | 0 | 8.1757 | 7.8755 | 53.4239 | 0.000179 | 13.6405 | 13.6405 | Interim | n/a | n/a | n/a | n/a | n/a | n/a | n/a | n/a | n/a | n/a | n/a | n/a | n/a | n/a
542756 | 542756 | 1,3-DICHLOROPROPENE | 0 | 0 | 0 | 0 | 0 | 0 | 0 | 0.37001 | 0.36321 | 1983.1685 | 0.067849 | 71.9744 | 71.9744 | Recommended | 1.0036e-06 | 0.00025495 | 5.3576e-08 | 1.3574e-05 | 4.8378e-07 | 1.2766e-05 | 1.6375e-08 | 2.5104e-06 | 5.9979e-08 | 1.1228e-05 | 1.2405e-07 | 1.1333e-05 | Recommended | Recommended
542858 | 542858 | ETHYL ISOTHIOCYANATE | 0 | 0 | 0 | 0 | 0 | 0 | 0 | 183.3826 | 183.2804 | 9739.2889 | 13.907 | 982.6001 | 982.6001 | Interim | n/a | n/a | n/a | n/a | n/a | n/a | n/a | n/a | n/a | n/a | n/a | n/a | n/a | n/a
542881 | 542881 | BIS-(CHLOROMETHYL) ETHER | 0 | 0 | 0 | 0 | 0 | 0 | 0 | n/a | n/a | n/a | n/a | n/a | n/a | n/a | 0.011308 | n/a | 0.0035408 | n/a | 0.0062776 | n/a | 0.00066276 | n/a | 0.003274 | n/a | 0.0037048 | n/a | Interim | n/a
542927 | 542927 | CYCLOPENTADIENE | 0 | 0 | 0 | 0 | 0 | 0 | 6.9761 | n/a | n/a | n/a | n/a | n/a | n/a | n/a | n/a | n/a | n/a | n/a | n/a | n/a | n/a | n/a | n/a | n/a | n/a | n/a | n/a | n/a
544252 | 544252 | CYCLOHEPTATRIENE | 0 | 0 | 0 | 0 | 0 | 0 | 0 | 0.0063473 | 0.0036162 | 159.4867 | 0.00033713 | 1.3997 | 1.3997 | Interim | n/a | n/a | n/a | n/a | n/a | n/a | n/a | n/a | n/a | n/a | n/a | n/a | n/a | n/a
544763 | 544763 | N-C16 | 0 | 0 | 0 | 0 | 0 | 0 | 0.44799 | n/a | n/a | n/a | n/a | n/a | n/a | n/a | n/a | n/a | n/a | n/a | n/a | n/a | n/a | n/a | n/a | n/a | n/a | n/a | n/a | n/a
544774 | 544774 | 1-IODOHEXADECANE | 0 | 0 | 0 | 0 | 0 | 0 | 0 | 0.64516 | 0.065289 | 8055.8715 | 0.0030157 | 1.6206 | 1.6206 | Interim | n/a | n/a | n/a | n/a | n/a | n/a | n/a | n/a | n/a | n/a | n/a | n/a | n/a | n/a
547637 | 547637 | METHYL ISOBUTYRATE | 0 | 0 | 0 | 0 | 0 | 0 | 0.61483 | n/a | n/a | n/a | n/a | n/a | n/a | n/a | n/a | n/a | n/a | n/a | n/a | n/a | n/a | n/a | n/a | n/a | n/a | n/a | n/a | n/a
547648 | 547648 | 2-HYDROXYPROPANOIC ACID, METHYL ESTER | 0 | 0 | 0 | 0 | 0 | 0 | 2.6736 | 2.2411 | 2.1495 | 14.9076 | 0.00058269 | 3.6271 | 3.6271 | Interim | n/a | n/a | n/a | n/a | n/a | n/a | n/a | n/a | n/a | n/a | n/a | n/a | n/a | n/a
548629 | 548629 | CRYSTAL VIOLET (BASIC VIOLET 3) | 0 | 0 | 0 | 0 | 0 | 0 | 0 | 973.8984 | 597.5555 | 25901.5145 | 2.2751e-11 | 4.9168 | 4.9168 | Interim | 2.2322e-06 | n/a | 1.7929e-06 | n/a | 1.7262e-07 | n/a | 4.5039e-10 | n/a | 3.2767e-11 | n/a | 1.0108e-10 | n/a | Recommended | n/a
551768 | 551768 | 2,4,6-TRICHLORO-3-METHYLPHENOL | 0 | 0 | 0 | 0 | 0 | 0 | 0 | 192.6173 | 182.1829 | 4284.1798 | 6.104 | 57.8099 | 57.8099 | Interim | n/a | n/a | n/a | n/a | n/a | n/a | n/a | n/a | n/a | n/a | n/a | n/a | n/a | n/a
551928 | 551928 | 1,2-DIMETHYL-5-NITRO-1H-IMIDAZOLE | 0 | 0 | 0 | 0 | 0 | 0 | 0 | n/a | n/a | n/a | n/a | n/a | n/a | n/a | 4.6296e-06 | n/a | 3.2018e-06 | n/a | 5.5117e-06 | n/a | 1.2216e-09 | n/a | 8.3641e-07 | n/a | 1.2124e-06 | n/a | Recommended | n/a
552410 | 552410 | 2-HYDROXY-4-METHOXY-ACETOPHENON | 0 | 0 | 0 | 0 | 0 | 0 | 0 | 5.7138 | 2.4979 | 305.3148 | 0.00018934 | 35.6113 | 35.6113 | Interim | n/a | n/a | n/a | n/a | n/a | n/a | n/a | n/a | n/a | n/a | n/a | n/a | n/a | n/a
552896 | 552896 | O-NITROBENZALDEHYDE | 0 | 0 | 0 | 0 | 0 | 0 | 0 | 42.7236 | 37.2519 | 1812.4332 | 0.21261 | 432.6306 | 432.6306 | Interim | n/a | n/a | n/a | n/a | n/a | n/a | n/a | n/a | n/a | n/a | n/a | n/a | n/a | n/a
553537 | 553537 | 3-PYRIDINECARBOXYLIC ACID, HYDRAZIDE | 0 | 0 | 0 | 0 | 0 | 0 | 0 | n/a | n/a | n/a | n/a | n/a | n/a | n/a | 6.5896e-07 | n/a | 4.7597e-07 | n/a | 7.3208e-07 | n/a | 1.3688e-10 | n/a | 2.5365e-07 | n/a | 3.1971e-07 | n/a | Interim | n/a
554007 | 554007 | 2,4-DICHLOROANILINE | 0 | 0 | 0 | 0 | 0 | 0 | 0 | 70.9061 | 62.8345 | 4393.7317 | 1.094 | 143.3889 | 143.3889 | Recommended | n/a | n/a | n/a | n/a | n/a | n/a | n/a | n/a | n/a | n/a | n/a | n/a | n/a | n/a
554121 | 554121 | METHYL PROPIONATE | 0 | 0 | 0 | 0 | 0 | 0 | 0.65981 | 0.1104 | 0.11039 | 5.3369 | 0.0082281 | 0.75378 | 0.75378 | Interim | n/a | n/a | n/a | n/a | n/a | n/a | n/a | n/a | n/a | n/a | n/a | n/a | n/a | n/a
554847 | 554847 | 3-NITROPHENOL | 0 | 0 | 0 | 0 | 0 | 0 | 0 | 210.8276 | 158.97 | 3774.4461 | 0.00053588 | 95.95 | 95.95 | Recommended | n/a | n/a | n/a | n/a | n/a | n/a | n/a | n/a | n/a | n/a | n/a | n/a | n/a | n/a
555168 | 555168 | 4-NITROBENZALDEHYDE | 0 | 0 | 0 | 0 | 0 | 0 | 0 | 325.2529 | 305.6348 | 3830.4844 | 0.14543 | 1095.2501 | 1095.2501 | Interim | n/a | n/a | n/a | n/a | n/a | n/a | n/a | n/a | n/a | n/a | n/a | n/a | n/a | n/a
555373 | 555373 | NEBURON | 0 | 0 | 0 | 0 | 0 | 0 | 0 | 1285.3541 | 626.1805 | 53782.9103 | 0.41059 | 425.2412 | 425.2412 | Recommended | n/a | n/a | n/a | n/a | n/a | n/a | n/a | n/a | n/a | n/a | n/a | n/a | n/a | n/a
555602 | 555602 | PROPANEDINITRILE, (3-CHLOROPHENYL)HYDRAZONO - | 0 | 0 | 0 | 0 | 0 | 0 | 0 | 9.0445 | 6.4268 | 245.2238 | 0.00014541 | 21.1224 | 21.1224 | Interim | n/a | n/a | n/a | n/a | n/a | n/a | n/a | n/a | n/a | n/a | n/a | n/a | n/a | n/a
555840 | 555840 | NIFURADENE | 0 | 0 | 0 | 0 | 0 | 0 | 0 | n/a | n/a | n/a | n/a | n/a | n/a | n/a | 9.0502e-06 | n/a | 4.6064e-06 | n/a | 1.7646e-05 | n/a | 3.4334e-09 | n/a | 6.7442e-07 | n/a | 9.739e-07 | n/a | Recommended | n/a
555895 | 555895 | NEOTRAN | 0 | 0 | 0 | 0 | 0 | 0 | 0 | 0.94834 | 0.83005 | 164.7196 | 0.072005 | 1.4405 | 1.4405 | Interim | n/a | n/a | n/a | n/a | n/a | n/a | n/a | n/a | n/a | n/a | n/a | n/a | n/a | n/a
556229 | 556229 | 2-HEPTADECYL-2-IMIDAZOLINE ACETATE | 0 | 0 | 0 | 0 | 0 | 0 | 0 | 6.0749 | 0.6424 | 971.5728 | 0.0070021 | 0.046817 | 0.046817 | Interim | n/a | n/a | n/a | n/a | n/a | n/a | n/a | n/a | n/a | n/a | n/a | n/a | n/a | n/a
556525 | 556525 | OXIRANEMETHANOL | 0 | 0 | 0 | 0 | 0 | 0 | 0 | 21.8429 | 20.7326 | 206.2858 | 0.023294 | 57.5396 | 57.5396 | Interim | 8.957e-06 | n/a | 2.7736e-06 | n/a | 1.0181e-05 | n/a | 4.871e-09 | n/a | 3.191e-06 | n/a | 4.478e-06 | n/a | Recommended | n/a
556616 | 556616 | METHYL ISOTHIOCYANATE | 0 | 0 | 0 | 0 | 0 | 0 | 0.3226 | 3391.6961 | 3381.5061 | 56462.6676 | 162.5626 | 9640.6208 | 9640.6208 | Interim | n/a | n/a | n/a | n/a | n/a | n/a | n/a | n/a | n/a | n/a | n/a | n/a | n/a | n/a
556672 | 556672 | OCTAMETHYLTETRASILOXANE | 0 | 0 | 0 | 0 | 0 | 0 | 0 | 31.6816 | 21.1132 | 540687.9696 | 3.2466 | 291.7816 | 291.7816 | Interim | n/a | n/a | n/a | n/a | n/a | n/a | n/a | n/a | n/a | n/a | n/a | n/a | n/a | n/a
556821 | 556821 | 2-BUTEN-1-OL, 3-METHYL- | 0 | 0 | 0 | 0 | 0 | 0 | 0 | 0.22606 | 0.19184 | 78.3301 | 0.0021933 | 15.575 | 15.575 | Recommended | n/a | n/a | n/a | n/a | n/a | n/a | n/a | n/a | n/a | n/a | n/a | n/a | n/a | n/a
558178 | 558178 | PROPANE, 2-IODO-2-METHYL- | 0 | 0 | 0 | 0 | 0 | 0 | 0 | 1.9682 | 1.9453 | 12510.9999 | 0.33931 | 157.8742 | 157.8742 | Interim | n/a | n/a | n/a | n/a | n/a | n/a | n/a | n/a | n/a | n/a | n/a | n/a | n/a | n/a
558372 | 558372 | 3,3-DIMETHYL-1-BUTENE | 0 | 0 | 0 | 0 | 0 | 0 | 5.8155 | n/a | n/a | n/a | n/a | n/a | n/a | n/a | n/a | n/a | n/a | n/a | n/a | n/a | n/a | n/a | n/a | n/a | n/a | n/a | n/a | n/a
560214 | 560214 | 2,3,3-TRIMETHYL PENTANE | 0 | 0 | 0 | 0 | 0 | 0 | 1.0181 | n/a | n/a | n/a | n/a | n/a | n/a | n/a | n/a | n/a | n/a | n/a | n/a | n/a | n/a | n/a | n/a | n/a | n/a | n/a | n/a | n/a
562492 | 562492 | 3,3-DIMETHYL PENTANE | 0 | 0 | 0 | 0 | 0 | 0 | 1.197 | n/a | n/a | n/a | n/a | n/a | n/a | n/a | n/a | n/a | n/a | n/a | n/a | n/a | n/a | n/a | n/a | n/a | n/a | n/a | n/a | n/a
563042 | 563042 | TRI-M-CRESYL PHOSPHATE | 0 | 0 | 0 | 0 | 0 | 0 | 0 | 6.6531 | 2.6836 | 1622.2149 | 0.20502 | 0.97729 | 0.97729 | Interim | n/a | n/a | n/a | n/a | n/a | n/a | n/a | n/a | n/a | n/a | n/a | n/a | n/a | n/a
563122 | 563122 | ETHION | 0 | 0 | 0 | 0 | 0 | 0 | 0 | 1395.202 | 78.3511 | 210626.283 | 0.081367 | 382.4495 | 382.4495 | Recommended | n/a | 8.7084e-06 | n/a | 9.4898e-07 | n/a | 0.00051608 | n/a | 1.3856e-05 | n/a | 9.3899e-07 | n/a | 5.8695e-06 | n/a | Recommended
563166 | 563166 | 3,3-DIMETHYL HEXANE | 0 | 0 | 0 | 0 | 0 | 0 | 1.2404 | n/a | n/a | n/a | n/a | n/a | n/a | n/a | n/a | n/a | n/a | n/a | n/a | n/a | n/a | n/a | n/a | n/a | n/a | n/a | n/a | n/a
563417 | 563417 | SEMICARBAZIDE | 0 | 0 | 0 | 0 | 0 | 0 | 0 | 17.7935 | 17.5636 | 73.6988 | 1.8969e-05 | 23.8543 | 23.8543 | Interim | 4.9288e-07 | n/a | 2.9363e-07 | n/a | 3.5827e-07 | n/a | 6.0587e-11 | n/a | 1.161e-07 | n/a | 1.7039e-07 | n/a | Interim | n/a
563451 | 563451 | 3-METHYL-1-BUTENE | 0 | 0 | 0 | 0 | 0 | 0 | 6.9882 | n/a | n/a | n/a | n/a | n/a | n/a | n/a | n/a | n/a | n/a | n/a | n/a | n/a | n/a | n/a | n/a | n/a | n/a | n/a | n/a | n/a
563462 | 563462 | 2-METHYL-1-BUTENE | 0 | 0 | 0 | 0 | 0 | 0 | 6.3982 | n/a | n/a | n/a | n/a | n/a | n/a | n/a | n/a | n/a | n/a | n/a | n/a | n/a | n/a | n/a | n/a | n/a | n/a | n/a | n/a | n/a
563473 | 563473 | 3-CHLORO-2-METHYLPROPENE | 0 | 0 | 0 | 0 | 0 | 0 | 0 | 0.011931 | 0.0097394 | 331.9811 | 0.00091642 | 5.0915 | 5.0915 | Interim | 4.4426e-08 | n/a | 9.9978e-10 | n/a | 2.1692e-08 | n/a | 4.8769e-10 | n/a | 1.1675e-09 | n/a | 3.458e-09 | n/a | Recommended | n/a
563780 | 563780 | 2,3-DIMETHYL-1-BUTENE | 0 | 0 | 0 | 0 | 0 | 0 | 4.7525 | n/a | n/a | n/a | n/a | n/a | n/a | n/a | n/a | n/a | n/a | n/a | n/a | n/a | n/a | n/a | n/a | n/a | n/a | n/a | n/a | n/a
563791 | 563791 | 2,3-DIMETHYL-2-BUTENE | 0 | 0 | 0 | 0 | 0 | 0 | 12.4937 | n/a | n/a | n/a | n/a | n/a | n/a | n/a | n/a | n/a | n/a | n/a | n/a | n/a | n/a | n/a | n/a | n/a | n/a | n/a | n/a | n/a
563804 | 563804 | 3-METHYL-2-BUTANONE | 0 | 0 | 0 | 0 | 0 | 0 | 1.6523 | 0.081372 | 0.081587 | 4.9236 | 0.0052147 | 0.73065 | 0.73065 | Interim | n/a | n/a | n/a | n/a | n/a | n/a | n/a | n/a | n/a | n/a | n/a | n/a | n/a | n/a
564023 | 564023 | 2,2,3-TRIMETHYL PENTANE | 0 | 0 | 0 | 0 | 0 | 0 | 1.2156 | n/a | n/a | n/a | n/a | n/a | n/a | n/a | n/a | n/a | n/a | n/a | n/a | n/a | n/a | n/a | n/a | n/a | n/a | n/a | n/a | n/a
565593 | 565593 | 2,3-DIMETHYL PENTANE | 0 | 0 | 0 | 0 | 0 | 0 | 1.3441 | n/a | n/a | n/a | n/a | n/a | n/a | n/a | n/a | n/a | n/a | n/a | n/a | n/a | n/a | n/a | n/a | n/a | n/a | n/a | n/a | n/a
565753 | 565753 | 2,3,4-TRIMETHYL PENTANE | 0 | 0 | 0 | 0 | 0 | 0 | 1.0303 | n/a | n/a | n/a | n/a | n/a | n/a | n/a | n/a | n/a | n/a | n/a | n/a | n/a | n/a | n/a | n/a | n/a | n/a | n/a | n/a | n/a
565800 | 565800 | DI-ISOPROPYL KETONE | 0 | 0 | 0 | 0 | 0 | 0 | 1.3063 | n/a | n/a | n/a | n/a | n/a | n/a | n/a | n/a | n/a | n/a | n/a | n/a | n/a | n/a | n/a | n/a | n/a | n/a | n/a | n/a | n/a
569619 | 569619 | PARAROSANILINE | 0 | 0 | 0 | 0 | 0 | 0 | 0 | n/a | n/a | n/a | n/a | n/a | n/a | n/a | 3.8903e-06 | n/a | 3.11e-06 | n/a | 7.736e-07 | n/a | 2.6882e-09 | n/a | 2.1362e-10 | n/a | 4.0016e-10 | n/a | Interim | n/a
569642 | 569642 | C,I, BASIC GREEN 4 | 0 | 0 | 0 | 0 | 0 | 0 | 0 | 100.2618 | 61.8689 | 2642.0823 | 4.0849e-13 | 0.4437 | 0.4437 | Recommended | n/a | n/a | n/a | n/a | n/a | n/a | n/a | n/a | n/a | n/a | n/a | n/a | n/a | n/a
570241 | 570241 | 2-METHYL-6-NITROBENZENEAMINE | 0 | 0 | 0 | 0 | 0 | 0 | 0 | 53.0237 | 38.9744 | 1550.4445 | 0.046031 | 128.705 | 128.705 | Interim | n/a | n/a | n/a | n/a | n/a | n/a | n/a | n/a | n/a | n/a | n/a | n/a | n/a | n/a
571619 | 571619 | 1,5-DIMETHYLNAPHTHALENE | 0 | 0 | 0 | 0 | 0 | 0 | 0 | 0.51452 | 0.3469 | 1111.5422 | 0.053708 | 4.4294 | 4.4294 | Interim | n/a | n/a | n/a | n/a | n/a | n/a | n/a | n/a | n/a | n/a | n/a | n/a | n/a | n/a
573568 | 573568 | 2,6-DINITROPHENOL | 0 | 0 | 0 | 0 | 0 | 0 | 0 | 48.4025 | 44.7441 | 813.8736 | 0.29365 | 32.5968 | 32.5968 | Interim | n/a | n/a | n/a | n/a | n/a | n/a | n/a | n/a | n/a | n/a | n/a | n/a | n/a | n/a
573580 | 573580 | CONGO RED | 0 | 0 | 0 | 0 | 0 | 0 | 0 | 0.00092157 | 0.00057131 | 0.024119 | 5.624e-37 | 1.0306e-05 | 1.0306e-05 | Interim | n/a | n/a | n/a | n/a | n/a | n/a | n/a | n/a | n/a | n/a | n/a | n/a | n/a | n/a
575417 | 575417 | 1,3-DIMETHYLNAPTHALENE | 0 | 0 | 0 | 0 | 0 | 0 | 0 | 1.2629 | 0.79286 | 4073.3889 | 0.12898 | 15.6686 | 15.6686 | Interim | n/a | n/a | n/a | n/a | n/a | n/a | n/a | n/a | n/a | n/a | n/a | n/a | n/a | n/a
576249 | 576249 | 2,3-DICHLOROPHENOL | 0 | 0 | 0 | 0 | 0 | 0 | 0 | 403.3488 | 379.3161 | 8917.9827 | 4.5497 | 356.0932 | 356.0932 | Recommended | n/a | n/a | n/a | n/a | n/a | n/a | n/a | n/a | n/a | n/a | n/a | n/a | n/a | n/a
576261 | 576261 | 2,6-DIMETHYLPHENOL | 0 | 0 | 0 | 0 | 0 | 0 | 2.1236 | 4.1922 | 2.6074 | 1082.0306 | 0.026963 | 15.4098 | 15.4098 | Recommended | n/a | 8.5678e-06 | n/a | 2.8107e-07 | n/a | 1.3375e-05 | n/a | 4.5248e-08 | n/a | 2.0954e-07 | n/a | 5.898e-07 | n/a | Recommended
577117 | 577117 | BIS(2-ETHYLHEXYL) SODIUM SULFOSUCCINATE | 0 | 0 | 0 | 0 | 0 | 0 | 0 | 17.0897 | 11.2872 | 405.0299 | 7.6713e-16 | 2.4147 | 2.4147 | Interim | n/a | n/a | n/a | n/a | n/a | n/a | n/a | n/a | n/a | n/a | n/a | n/a | n/a | n/a
577195 | 577195 | O-BROMONITROBENZENE | 0 | 0 | 0 | 0 | 0 | 0 | 0 | 15.6703 | 15.5415 | 290.0268 | 0.91326 | 14.1649 | 14.1649 | Interim | n/a | n/a | n/a | n/a | n/a | n/a | n/a | n/a | n/a | n/a | n/a | n/a | n/a | n/a
577333 | 577333 | ANTHRAROBIN | 0 | 0 | 0 | 0 | 0 | 0 | 0 | 24.8438 | 5.7001 | 1420.9252 | 4.5253e-08 | 0.35212 | 0.35212 | Interim | n/a | n/a | n/a | n/a | n/a | n/a | n/a | n/a | n/a | n/a | n/a | n/a | n/a | n/a
577855 | 577855 | 3-HYDROXYFLAVONE | 0 | 0 | 0 | 0 | 0 | 0 | 0 | 55.841 | 34.7686 | 1826.1299 | 2.6412e-07 | 108.1674 | 108.1674 | Interim | n/a | n/a | n/a | n/a | n/a | n/a | n/a | n/a | n/a | n/a | n/a | n/a | n/a | n/a
578541 | 578541 | O-ETHYLANILINE | 0 | 0 | 0 | 0 | 0 | 0 | 0 | 1.1214 | 0.78838 | 627.7138 | 0.023011 | 38.965 | 38.965 | Recommended | n/a | n/a | n/a | n/a | n/a | n/a | n/a | n/a | n/a | n/a | n/a | n/a | n/a | n/a
580176 | 580176 | 3-AMINOQUINOLINE | 0 | 0 | 0 | 0 | 0 | 0 | 0 | 3.9331 | 0.77267 | 220.68 | 5.0761e-06 | 1.7628 | 1.7628 | Interim | n/a | n/a | n/a | n/a | n/a | n/a | n/a | n/a | n/a | n/a | n/a | n/a | n/a | n/a
581408 | 581408 | 2,3-DIMETHYLNAPTHALENE | 0 | 0 | 0 | 0 | 0 | 0 | 4.9936 | 0.090405 | 0.050572 | 429.1465 | 0.008442 | 1.5647 | 1.5647 | Interim | n/a | n/a | n/a | n/a | n/a | n/a | n/a | n/a | n/a | n/a | n/a | n/a | n/a | n/a
581420 | 581420 | 2,6-DIMETHYLNAPHTHALENE | 0 | 0 | 0 | 0 | 0 | 0 | 0 | 5.1196 | 3.2396 | 16381.477 | 0.52656 | 64.2297 | 64.2297 | Interim | n/a | n/a | n/a | n/a | n/a | n/a | n/a | n/a | n/a | n/a | n/a | n/a | n/a | n/a
581431 | 581431 | 2,6-NAPHTHALENEDIOL | 0 | 0 | 0 | 0 | 0 | 0 | 0 | 8.9481 | 1.5947 | 506.3129 | 4.6163e-07 | 1.5895 | 1.5895 | Interim | n/a | n/a | n/a | n/a | n/a | n/a | n/a | n/a | n/a | n/a | n/a | n/a | n/a | n/a
582172 | 582172 | 2,7-NAPHTHALENEDIOL | 0 | 0 | 0 | 0 | 0 | 0 | 0 | 18.1489 | 3.2344 | 1026.9284 | 9.363e-07 | 3.2238 | 3.2238 | Interim | n/a | n/a | n/a | n/a | n/a | n/a | n/a | n/a | n/a | n/a | n/a | n/a | n/a | n/a
583482 | 583482 | 3,4-DIMETHYL HEXANE | 0 | 0 | 0 | 0 | 0 | 0 | 1.5089 | n/a | n/a | n/a | n/a | n/a | n/a | n/a | n/a | n/a | n/a | n/a | n/a | n/a | n/a | n/a | n/a | n/a | n/a | n/a | n/a | n/a
583539 | 583539 | O-DIBROMOBENZENE | 0 | 0 | 0 | 0 | 0 | 0 | 0 | 21.866 | 21.7834 | 1507.5041 | 3.1972 | 50.4986 | 50.4986 | Interim | n/a | n/a | n/a | n/a | n/a | n/a | n/a | n/a | n/a | n/a | n/a | n/a | n/a | n/a
583573 | 583573 | 1,2-DIMETHYLCYCLOHEXANE | 0 | 0 | 0 | 0 | 0 | 0 | 1.4113 | 0.011111 | 0.0040411 | 1866.9257 | 0.00036401 | 2.1096 | 2.1096 | Interim | n/a | n/a | n/a | n/a | n/a | n/a | n/a | n/a | n/a | n/a | n/a | n/a | n/a | n/a
583608 | 583608 | 2-METHYLCYCLOHEXANONE | 0 | 0 | 0 | 0 | 0 | 0 | 0 | 0.079881 | 0.080739 | 14.3874 | 0.0041166 | 1.4229 | 1.4229 | Interim | n/a | n/a | n/a | n/a | n/a | n/a | n/a | n/a | n/a | n/a | n/a | n/a | n/a | n/a
583788 | 583788 | 2,5-DICHLOROPHENOL | 0 | 0 | 0 | 0 | 0 | 0 | 0 | 139.9027 | 128.3499 | 7418.4563 | 2.5615 | 257.6387 | 257.6387 | Interim | n/a | n/a | n/a | n/a | n/a | n/a | n/a | n/a | n/a | n/a | n/a | n/a | n/a | n/a
583915 | 583915 | METHIONINE HYDROXY ANALOG | 0 | 0 | 0 | 0 | 0 | 0 | 0 | 6.1493 | 5.7242 | 71.2813 | 4.5426e-07 | 18.351 | 18.351 | Interim | n/a | n/a | n/a | n/a | n/a | n/a | n/a | n/a | n/a | n/a | n/a | n/a | n/a | n/a
584021 | 584021 | 3-PENTANOL | 0 | 0 | 0 | 0 | 0 | 0 | 1.6345 | 0.11429 | 0.11422 | 10.2026 | 0.0031524 | 1.8987 | 1.8987 | Interim | n/a | n/a | n/a | n/a | n/a | n/a | n/a | n/a | n/a | n/a | n/a | n/a | n/a | n/a
584032 | 584032 | 1,2-BUTANDIOL | 0 | 0 | 0 | 0 | 0 | 0 | 2.5192 | n/a | n/a | n/a | n/a | n/a | n/a | n/a | n/a | n/a | n/a | n/a | n/a | n/a | n/a | n/a | n/a | n/a | n/a | n/a | n/a | n/a
584792 | 584792 | ALLETHRIN | 0 | 0 | 0 | 0 | 0 | 0 | 0 | 16259.0217 | 2006.4957 | 1166192.8274 | 0.62932 | 7524.591 | 7524.591 | Interim | n/a | n/a | n/a | n/a | n/a | n/a | n/a | n/a | n/a | n/a | n/a | n/a | n/a | n/a
584849 | 584849 | 2,4-TOLUENE DIISOCYANATE | 0 | 0 | 0 | 0 | 0 | 0 | 0 | 0.21678 | 0.19782 | 37.8867 | 0.02542 | 0.11544 | 0.11544 | Interim | n/a | n/a | n/a | n/a | n/a | n/a | n/a | n/a | n/a | n/a | n/a | n/a | n/a | n/a
584941 | 584941 | 2,3-DIMETHYL HEXANE | 0 | 0 | 0 | 0 | 0 | 0 | 1.1944 | n/a | n/a | n/a | n/a | n/a | n/a | n/a | n/a | n/a | n/a | n/a | n/a | n/a | n/a | n/a | n/a | n/a | n/a | n/a | n/a | n/a
585342 | 585342 | PHENOL, 3-(1,1-DIMETHYLETHYL)- | 0 | 0 | 0 | 0 | 0 | 0 | 0 | 41.6588 | 14.8244 | 5996.1207 | 0.10497 | 86.1086 | 86.1086 | Interim | n/a | n/a | n/a | n/a | n/a | n/a | n/a | n/a | n/a | n/a | n/a | n/a | n/a | n/a
586629 | 586629 | TERPINOLENE | 0 | 0 | 0 | 0 | 0 | 0 | 6.3573 | n/a | n/a | n/a | n/a | n/a | n/a | n/a | n/a | n/a | n/a | n/a | n/a | n/a | n/a | n/a | n/a | n/a | n/a | n/a | n/a | n/a
586787 | 586787 | 4-BROMO-1-NITROBENZENE | 0 | 0 | 0 | 0 | 0 | 0 | 0 | 21.7471 | 21.1233 | 316.1423 | 0.28871 | 20.439 | 20.439 | Interim | n/a | n/a | n/a | n/a | n/a | n/a | n/a | n/a | n/a | n/a | n/a | n/a | n/a | n/a
586958 | 586958 | 4-PYRIDINEMETHANOL | 0 | 0 | 0 | 0 | 0 | 0 | 0 | 1.2919 | 1.2402 | 8.0679 | 4.9328e-06 | 1.8811 | 1.8811 | Interim | n/a | n/a | n/a | n/a | n/a | n/a | n/a | n/a | n/a | n/a | n/a | n/a | n/a | n/a
586981 | 586981 | 2-PYRIDINEMETHANOL | 0 | 0 | 0 | 0 | 0 | 0 | 0 | 0.96891 | 0.93012 | 6.0578 | 6.37e-06 | 1.4118 | 1.4118 | Interim | n/a | n/a | n/a | n/a | n/a | n/a | n/a | n/a | n/a | n/a | n/a | n/a | n/a | n/a
587984 | 587984 | METANIL YELLOW | 0 | 0 | 0 | 0 | 0 | 0 | 0 | 79.5908 | 58.8691 | 1502.1248 | 1.0095e-15 | 31.4727 | 31.4727 | Interim | n/a | n/a | n/a | n/a | n/a | n/a | n/a | n/a | n/a | n/a | n/a | n/a | n/a | n/a
588590 | 588590 | STILBENE | 0 | 0 | 0 | 0 | 0 | 0 | 0 | 0.15735 | 0.047473 | 263.2519 | 0.0035294 | 0.12657 | 0.12657 | Interim | n/a | n/a | n/a | n/a | n/a | n/a | n/a | n/a | n/a | n/a | n/a | n/a | n/a | n/a
589093 | 589093 | N-ALLYL-ANILIN | 0 | 0 | 0 | 0 | 0 | 0 | 0 | 0.32916 | 0.29659 | 223.7057 | 0.010485 | 5.1082 | 5.1082 | Interim | n/a | n/a | n/a | n/a | n/a | n/a | n/a | n/a | n/a | n/a | n/a | n/a | n/a | n/a
589162 | 589162 | P-ETHYLANILINE | 0 | 0 | 0 | 0 | 0 | 0 | 0 | 1.7746 | 1.3558 | 1145.4602 | 0.049008 | 71.2672 | 71.2672 | Recommended | n/a | n/a | n/a | n/a | n/a | n/a | n/a | n/a | n/a | n/a | n/a | n/a | n/a | n/a
589184 | 589184 | P-METHYL BENZYL ALCOHOL | 0 | 0 | 0 | 0 | 0 | 0 | 0 | 3.0644 | 2.6431 | 48.7529 | 0.0010561 | 6.4025 | 6.4025 | Interim | n/a | n/a | n/a | n/a | n/a | n/a | n/a | n/a | n/a | n/a | n/a | n/a | n/a | n/a
589344 | 589344 | 3-METHYL HEXANE | 0 | 0 | 0 | 0 | 0 | 0 | 1.6142 | n/a | n/a | n/a | n/a | n/a | n/a | n/a | n/a | n/a | n/a | n/a | n/a | n/a | n/a | n/a | n/a | n/a | n/a | n/a | n/a | n/a
589435 | 589435 | 2,4-DIMETHYL HEXANE | 0 | 0 | 0 | 0 | 0 | 0 | 1.7296 | n/a | n/a | n/a | n/a | n/a | n/a | n/a | n/a | n/a | n/a | n/a | n/a | n/a | n/a | n/a | n/a | n/a | n/a | n/a | n/a | n/a
589537 | 589537 | 4-METHYL HEPTANE | 0 | 0 | 0 | 0 | 0 | 0 | 1.2527 | n/a | n/a | n/a | n/a | n/a | n/a | n/a | n/a | n/a | n/a | n/a | n/a | n/a | n/a | n/a | n/a | n/a | n/a | n/a | n/a | n/a
589628 | 589628 | 4-OCTANOL | 0 | 0 | 0 | 0 | 0 | 0 | 2.229 | n/a | n/a | n/a | n/a | n/a | n/a | n/a | n/a | n/a | n/a | n/a | n/a | n/a | n/a | n/a | n/a | n/a | n/a | n/a | n/a | n/a
589811 | 589811 | 3-METHYL HEPTANE | 0 | 0 | 0 | 0 | 0 | 0 | 1.239 | n/a | n/a | n/a | n/a | n/a | n/a | n/a | n/a | n/a | n/a | n/a | n/a | n/a | n/a | n/a | n/a | n/a | n/a | n/a | n/a | n/a
589902 | 589902 | 1,4-DIMETHYLCYCLOHEXANE | 0 | 0 | 0 | 0 | 0 | 0 | 1.6231 | 0.0038837 | 0.0009746 | 1106.3249 | 8.7797e-05 | 0.75276 | 0.75276 | Interim | n/a | n/a | n/a | n/a | n/a | n/a | n/a | n/a | n/a | n/a | n/a | n/a | n/a | n/a
590012 | 590012 | N-BUTYL PROPIONATE | 0 | 0 | 0 | 0 | 0 | 0 | 0.8441 | 0.047693 | 0.047555 | 17.1643 | 0.0022959 | 0.73561 | 0.73561 | Interim | n/a | n/a | n/a | n/a | n/a | n/a | n/a | n/a | n/a | n/a | n/a | n/a | n/a | n/a
590181 | 590181 | CIS-2-BUTENE | 0 | 0 | 0 | 0 | 0 | 0 | 14.2413 | n/a | n/a | n/a | n/a | n/a | n/a | n/a | n/a | n/a | n/a | n/a | n/a | n/a | n/a | n/a | n/a | n/a | n/a | n/a | n/a | n/a
590192 | 590192 | 1,2-BUTADIENE | 0 | 0 | 0 | 0 | 0 | 0 | 9.3472 | n/a | n/a | n/a | n/a | n/a | n/a | n/a | n/a | n/a | n/a | n/a | n/a | n/a | n/a | n/a | n/a | n/a | n/a | n/a | n/a | n/a
590216 | 590216 | 1-CHLOROPROPENE | 0 | 0 | 0 | 0 | 0 | 0 | 0 | n/a | n/a | n/a | n/a | n/a | n/a | n/a | 9.9992e-06 | n/a | 6.0452e-07 | n/a | 3.975e-06 | n/a | 8.9628e-08 | n/a | 5.9173e-07 | n/a | 8.0158e-07 | n/a | Interim | n/a
590352 | 590352 | 2,2-DIMETHYL PENTANE | 0 | 0 | 0 | 0 | 0 | 0 | 1.1161 | n/a | n/a | n/a | n/a | n/a | n/a | n/a | n/a | n/a | n/a | n/a | n/a | n/a | n/a | n/a | n/a | n/a | n/a | n/a | n/a | n/a
590669 | 590669 | 1,1-DIMETHYL CYCLOHEXANE | 0 | 0 | 0 | 0 | 0 | 0 | 1.2181 | 0.0044295 | 0.0027053 | 710.3078 | 0.00051074 | 1.4712 | 1.4712 | Interim | n/a | n/a | n/a | n/a | n/a | n/a | n/a | n/a | n/a | n/a | n/a | n/a | n/a | n/a
590738 | 590738 | 2,2-DIMETHYL HEXANE | 0 | 0 | 0 | 0 | 0 | 0 | 1.0166 | n/a | n/a | n/a | n/a | n/a | n/a | n/a | n/a | n/a | n/a | n/a | n/a | n/a | n/a | n/a | n/a | n/a | n/a | n/a | n/a | n/a
590863 | 590863 | 3-METHYL-1-BUTANAL | 0 | 0 | 0 | 0 | 0 | 0 | 4.9717 | 0.058795 | 0.061497 | 75.5349 | 0.0052584 | 8.9815 | 8.9815 | Recommended | n/a | n/a | n/a | n/a | n/a | n/a | n/a | n/a | n/a | n/a | n/a | n/a | n/a | n/a
591219 | 591219 | 1,3-DIMETHYLCYCLOHEXANE | 0 | 0 | 0 | 0 | 0 | 0 | 1.5229 | 0.0042366 | 0.0018135 | 527.5689 | 0.00016334 | 0.76589 | 0.76589 | Interim | n/a | n/a | n/a | n/a | n/a | n/a | n/a | n/a | n/a | n/a | n/a | n/a | n/a | n/a
591275 | 591275 | PHENOL, 3-AMINO- | 0 | 0 | 0 | 0 | 0 | 0 | 0 | 180.7254 | 69.9651 | 9109.0523 | 0.0012707 | 637.3661 | 637.3661 | Interim | n/a | n/a | n/a | n/a | n/a | n/a | n/a | n/a | n/a | n/a | n/a | n/a | n/a | n/a
591355 | 591355 | 3,5-DICHLOROPHENOL | 0 | 0 | 0 | 0 | 0 | 0 | 0 | 424.5261 | 254.5236 | 15258.3028 | 0.23076 | 418.4095 | 418.4095 | Recommended | n/a | n/a | n/a | n/a | n/a | n/a | n/a | n/a | n/a | n/a | n/a | n/a | n/a | n/a
591479 | 591479 | 4-METHYL CYCLOHEXENE | 0 | 0 | 0 | 0 | 0 | 0 | 4.1803 | n/a | n/a | n/a | n/a | n/a | n/a | n/a | n/a | n/a | n/a | n/a | n/a | n/a | n/a | n/a | n/a | n/a | n/a | n/a | n/a | n/a
591491 | 591491 | 1-METHYL CYCLOHEXENE | 0 | 0 | 0 | 0 | 0 | 0 | 6.6096 | n/a | n/a | n/a | n/a | n/a | n/a | n/a | n/a | n/a | n/a | n/a | n/a | n/a | n/a | n/a | n/a | n/a | n/a | n/a | n/a | n/a
591764 | 591764 | 2-METHYL HEXANE | 0 | 0 | 0 | 0 | 0 | 0 | 1.19 | n/a | n/a | n/a | n/a | n/a | n/a | n/a | n/a | n/a | n/a | n/a | n/a | n/a | n/a | n/a | n/a | n/a | n/a | n/a | n/a | n/a
591786 | 591786 | 2-HEXANONE | 0 | 0 | 0 | 0 | 0 | 0 | 3.143 | 0.072781 | 0.073358 | 11.0639 | 0.0026854 | 0.98367 | 0.98367 | Interim | n/a | n/a | n/a | n/a | n/a | n/a | n/a | n/a | n/a | n/a | n/a | n/a | n/a | n/a
591800 | 591800 | 4-PENTENOIC ACID | 0 | 0 | 0 | 0 | 0 | 0 | 0 | 0.077667 | 0.068789 | 9.1959 | 0.00033366 | 1.5036 | 1.5036 | Interim | n/a | n/a | n/a | n/a | n/a | n/a | n/a | n/a | n/a | n/a | n/a | n/a | n/a | n/a
591935 | 591935 | 1,4-PENTADIENE | 0 | 0 | 0 | 0 | 0 | 0 | 9.2404 | n/a | n/a | n/a | n/a | n/a | n/a | n/a | n/a | n/a | n/a | n/a | n/a | n/a | n/a | n/a | n/a | n/a | n/a | n/a | n/a | n/a
591957 | 591957 | 1,2-PENTADIENE | 0 | 0 | 0 | 0 | 0 | 0 | 7.8591 | n/a | n/a | n/a | n/a | n/a | n/a | n/a | n/a | n/a | n/a | n/a | n/a | n/a | n/a | n/a | n/a | n/a | n/a | n/a | n/a | n/a
592132 | 592132 | 2,5-DIMETHYL HEXANE | 0 | 0 | 0 | 0 | 0 | 0 | 1.4557 | n/a | n/a | n/a | n/a | n/a | n/a | n/a | n/a | n/a | n/a | n/a | n/a | n/a | n/a | n/a | n/a | n/a | n/a | n/a | n/a | n/a
592278 | 592278 | 2-METHYL HEPTANE | 0 | 0 | 0 | 0 | 0 | 0 | 1.0733 | n/a | n/a | n/a | n/a | n/a | n/a | n/a | n/a | n/a | n/a | n/a | n/a | n/a | n/a | n/a | n/a | n/a | n/a | n/a | n/a | n/a
592416 | 592416 | 1-HEXENE | 0 | 0 | 0 | 0 | 0 | 0 | 5.4924 | 0.00011188 | 1.991e-05 | 29.7441 | 1.1748e-06 | 0.032993 | 0.032993 | Recommended | n/a | n/a | n/a | n/a | n/a | n/a | n/a | n/a | n/a | n/a | n/a | n/a | n/a | n/a
592438 | 592438 | 2-HEXENES | 0 | 0 | 0 | 0 | 0 | 0 | 8.4674 | n/a | n/a | n/a | n/a | n/a | n/a | n/a | n/a | n/a | n/a | n/a | n/a | n/a | n/a | n/a | n/a | n/a | n/a | n/a | n/a | n/a
592461 | 592461 | 2,4-HEXADIENE | 0 | 0 | 0 | 0 | 0 | 0 | 0 | 0.00085886 | 0.0001426 | 169.7657 | 8.4582e-06 | 0.4327 | 0.4327 | Interim | n/a | n/a | n/a | n/a | n/a | n/a | n/a | n/a | n/a | n/a | n/a | n/a | n/a | n/a
592767 | 592767 | 1-HEPTENE | 0 | 0 | 0 | 0 | 0 | 0 | 4.4312 | 5.1389e-05 | 7.1431e-06 | 12.203 | 4.0617e-07 | 0.0111 | 0.0111 | Interim | n/a | n/a | n/a | n/a | n/a | n/a | n/a | n/a | n/a | n/a | n/a | n/a | n/a | n/a
592778 | 592778 | 2-HEPTENES | 0 | 0 | 0 | 0 | 0 | 0 | 6.322 | n/a | n/a | n/a | n/a | n/a | n/a | n/a | n/a | n/a | n/a | n/a | n/a | n/a | n/a | n/a | n/a | n/a | n/a | n/a | n/a | n/a
592825 | 592825 | BUTANE, 1-ISOTHIOCYANATO- | 0 | 0 | 0 | 0 | 0 | 0 | 0 | 21.9222 | 21.8184 | 9150.8795 | 1.8403 | 350.8378 | 350.8378 | Interim | n/a | n/a | n/a | n/a | n/a | n/a | n/a | n/a | n/a | n/a | n/a | n/a | n/a | n/a
592847 | 592847 | N-BUTYL FORMATE | 0 | 0 | 0 | 0 | 0 | 0 | 0.8257 | n/a | n/a | n/a | n/a | n/a | n/a | n/a | n/a | n/a | n/a | n/a | n/a | n/a | n/a | n/a | n/a | n/a | n/a | n/a | n/a | n/a
593088 | 593088 | 2-TRIDECANONE | 0 | 0 | 0 | 0 | 0 | 0 | 0 | 10.9207 | 9.6816 | 13420.0767 | 0.70123 | 80.3227 | 80.3227 | Interim | n/a | n/a | n/a | n/a | n/a | n/a | n/a | n/a | n/a | n/a | n/a | n/a | n/a | n/a
593453 | 593453 | N-C18 | 0 | 0 | 0 | 0 | 0 | 0 | 0.39861 | n/a | n/a | n/a | n/a | n/a | n/a | n/a | n/a | n/a | n/a | n/a | n/a | n/a | n/a | n/a | n/a | n/a | n/a | n/a | n/a | n/a
593533 | 593533 | HFC-41 | 92 | 0 | 0 | 0 | 0 | 0 | 0 | n/a | n/a | n/a | n/a | n/a | n/a | n/a | n/a | n/a | n/a | n/a | n/a | n/a | n/a | n/a | n/a | n/a | n/a | n/a | n/a | n/a
593577 | 593577 | DIMETHYL ARSINE | 0 | 0 | 0 | 0 | 0 | 0 | 0 | 2.9358 | 2.9154 | 4917.7173 | 0.26844 | 82.8126 | 82.8126 | Interim | n/a | n/a | n/a | n/a | n/a | n/a | n/a | n/a | n/a | n/a | n/a | n/a | n/a | n/a
593602 | 593602 | BROMOETHYLENE | 0 | 0 | 0 | 0 | 0 | 0 | 0 | n/a | n/a | n/a | n/a | n/a | n/a | n/a | 1.6172e-06 | 2.2679e-06 | 1.5118e-07 | 2.1201e-07 | 6.5693e-07 | 9.2128e-07 | 1.543e-08 | 2.1639e-08 | 1.4719e-07 | 2.0641e-07 | 1.722e-07 | 2.4149e-07 | Recommended | Recommended
593704 | 593704 | HCFC-31 | 0 | 0 | 0 | 0 | 0 | 0.02 | 0 | n/a | n/a | n/a | n/a | n/a | n/a | n/a | 2.9327e-06 | n/a | 1.9211e-06 | n/a | 1.8695e-06 | n/a | 1.9484e-07 | n/a | 1.6866e-06 | n/a | 1.7076e-06 | n/a | Interim | n/a
593817 | 593817 | TRIMETHYLAMINE, HYDROCHLORIDE | 0 | 0 | 0 | 0 | 0 | 0 | 0 | 222.0667 | 213.7285 | 1325.0286 | 8.556e-08 | 313.3599 | 313.3599 | Interim | n/a | n/a | n/a | n/a | n/a | n/a | n/a | n/a | n/a | n/a | n/a | n/a | n/a | n/a
594207 | 594207 | PROPANE, 2,2-DICHLORO- | 0 | 0 | 0 | 0 | 0 | 0 | 0 | 0.092463 | 0.092234 | 103.4395 | 0.017997 | 1.3159 | 1.3159 | Interim | n/a | n/a | n/a | n/a | n/a | n/a | n/a | n/a | n/a | n/a | n/a | n/a | n/a | n/a
594274 | 594274 | TETRAMETHYL STANNANE | 0 | 0 | 0 | 0 | 0 | 0 | 0 | 0.00053136 | 0.00035219 | 111.5273 | 2.8567e-05 | 0.25119 | 0.25119 | Interim | n/a | n/a | n/a | n/a | n/a | n/a | n/a | n/a | n/a | n/a | n/a | n/a | n/a | n/a
594569 | 594569 | 2,3,3-TRIMETHYL-1-BUTENE | 0 | 0 | 0 | 0 | 0 | 0 | 4.4883 | n/a | n/a | n/a | n/a | n/a | n/a | n/a | n/a | n/a | n/a | n/a | n/a | n/a | n/a | n/a | n/a | n/a | n/a | n/a | n/a | n/a
594821 | 594821 | 2,2,3,3-TETRAMETHYL BUTANE | 0 | 0 | 0 | 0 | 0 | 0 | 0.32551 | n/a | n/a | n/a | n/a | n/a | n/a | n/a | n/a | n/a | n/a | n/a | n/a | n/a | n/a | n/a | n/a | n/a | n/a | n/a | n/a | n/a
595379 | 595379 | 2,2-DIMETHYL BUTYRIC ACID | 0 | 0 | 0 | 0 | 0 | 0 | 0 | 0.39876 | 0.38823 | 6.8432 | 0.0023892 | 1.4614 | 1.4614 | Interim | n/a | n/a | n/a | n/a | n/a | n/a | n/a | n/a | n/a | n/a | n/a | n/a | n/a | n/a
597251 | 597251 | DMMPA | 0 | 0 | 0 | 0 | 0 | 0 | 0 | n/a | n/a | n/a | n/a | n/a | n/a | n/a | 3.7363e-08 | n/a | 6.9205e-09 | n/a | 7.3054e-08 | n/a | 1.2459e-11 | n/a | 1.7282e-08 | n/a | 2.5931e-08 | n/a | Recommended | n/a
597433 | 597433 | BUTANEDIOIC ACID, 2,2-DIMETHYL- | 0 | 0 | 0 | 0 | 0 | 0 | 0 | 0.96818 | 0.87039 | 9.6689 | 5.7016e-07 | 1.2067 | 1.2067 | Interim | n/a | n/a | n/a | n/a | n/a | n/a | n/a | n/a | n/a | n/a | n/a | n/a | n/a | n/a
597648 | 597648 | TETRAETHYL TIN | 0 | 0 | 0 | 0 | 0 | 0 | 0 | 0.075288 | 0.0022038 | 91087.683 | 0.00034996 | 19.2387 | 19.2387 | Interim | n/a | n/a | n/a | n/a | n/a | n/a | n/a | n/a | n/a | n/a | n/a | n/a | n/a | n/a
598027 | 598027 | PHOSPHORIC ACID, DIETHYL ESTER | 0 | 0 | 0 | 0 | 0 | 0 | 0 | 13.8488 | 11.5701 | 291.3481 | 0.00018365 | 55.5716 | 55.5716 | Interim | n/a | n/a | n/a | n/a | n/a | n/a | n/a | n/a | n/a | n/a | n/a | n/a | n/a | n/a
598163 | 598163 | ETHENE, TRIBROMO- | 0 | 0 | 0 | 0 | 0 | 0 | 0 | 0.10556 | 0.1035 | 792.9249 | 0.016491 | 15.1115 | 15.1115 | Recommended | n/a | n/a | n/a | n/a | n/a | n/a | n/a | n/a | n/a | n/a | n/a | n/a | n/a | n/a
598254 | 598254 | 3-METHYL-1,2-BUTADIENE | 0 | 0 | 0 | 0 | 0 | 0 | 10.2899 | n/a | n/a | n/a | n/a | n/a | n/a | n/a | n/a | n/a | n/a | n/a | n/a | n/a | n/a | n/a | n/a | n/a | n/a | n/a | n/a | n/a
598527 | 598527 | N-METHYLTHIOUREA | 0 | 0 | 0 | 0 | 0 | 0 | 0 | 46.5073 | 33.6481 | 1782.8657 | 0.0074707 | 394.0308 | 394.0308 | Interim | n/a | n/a | n/a | n/a | n/a | n/a | n/a | n/a | n/a | n/a | n/a | n/a | n/a | n/a
598550 | 598550 | O-METHYL CARBAMATE | 0 | 0 | 0 | 0 | 0 | 0 | 0 | n/a | n/a | n/a | n/a | n/a | n/a | n/a | 8.4931e-07 | n/a | 3.9523e-07 | n/a | 7.9038e-07 | n/a | 1.9788e-10 | n/a | 2.1971e-07 | n/a | 3.1698e-07 | n/a | Recommended | n/a
598561 | 598561 | ETHYL DIMETHYLAMINE | 0 | 0 | 0 | 0 | 0 | 0 | 0 | 0.10359 | 0.11504 | 155.1751 | 0.008498 | 16.7611 | 16.7611 | Interim | n/a | n/a | n/a | n/a | n/a | n/a | n/a | n/a | n/a | n/a | n/a | n/a | n/a | n/a
598572 | 598572 | METHYLNITROAMINE | 0 | 0 | 0 | 0 | 0 | 0 | 0 | n/a | n/a | n/a | n/a | n/a | n/a | n/a | 2.6524e-06 | n/a | 1.1085e-06 | n/a | 2.5056e-06 | n/a | 2.0059e-09 | n/a | 6.5516e-07 | n/a | 8.7892e-07 | n/a | Recommended | n/a
598743 | 598743 | 3-METHYL-2-BUTANAMINE | 0 | 0 | 0 | 0 | 0 | 0 | 0 | 0.040162 | 0.041293 | 21.518 | 0.0022273 | 1.4126 | 1.4126 | Interim | n/a | n/a | n/a | n/a | n/a | n/a | n/a | n/a | n/a | n/a | n/a | n/a | n/a | n/a
598981 | 598981 | METHYL PIVALATE | 0 | 0 | 0 | 0 | 0 | 0 | 0.35321 | n/a | n/a | n/a | n/a | n/a | n/a | n/a | n/a | n/a | n/a | n/a | n/a | n/a | n/a | n/a | n/a | n/a | n/a | n/a | n/a | n/a
599791 | 599791 | SULFASALAZINE | 0 | 0 | 0 | 0 | 0 | 0 | 0 | n/a | n/a | n/a | n/a | n/a | n/a | n/a | 1.8423e-07 | n/a | 1.5066e-07 | n/a | 1.8243e-07 | n/a | 1.3027e-10 | n/a | 4.7935e-09 | n/a | 3.0869e-08 | n/a | Interim | n/a
600077 | 600077 | BUTANOIC ACID, 2-METHYL-, (,+-,)- | 0 | 0 | 0 | 0 | 0 | 0 | 0 | 0.19387 | 0.18193 | 3.2106 | 0.00028641 | 0.5952 | 0.5952 | Interim | n/a | n/a | n/a | n/a | n/a | n/a | n/a | n/a | n/a | n/a | n/a | n/a | n/a | n/a
600248 | 600248 | 2-NITROBUTANE | 0 | 0 | 0 | 0 | 0 | 0 | 0 | n/a | n/a | n/a | n/a | n/a | n/a | n/a | 1.4047e-05 | n/a | 4.3413e-06 | n/a | 7.2255e-06 | n/a | 3.357e-07 | n/a | 2.3996e-06 | n/a | 2.8965e-06 | n/a | Recommended | n/a
600362 | 600362 | 2,4-DIMETHYL-3-PENTANOL | 0 | 0 | 0 | 0 | 0 | 0 | 0 | 0.18603 | 0.18921 | 39.1842 | 0.0096154 | 5.1484 | 5.1484 | Interim | n/a | n/a | n/a | n/a | n/a | n/a | n/a | n/a | n/a | n/a | n/a | n/a | n/a | n/a
602017 | 602017 | 2,3-DINITROTOLUENE | 0 | 0 | 0 | 0 | 0 | 0 | 0 | 1139.2554 | 1057.2443 | 17498.3605 | 6.9614 | 591.6249 | 591.6249 | Recommended | n/a | n/a | n/a | n/a | n/a | n/a | n/a | n/a | n/a | n/a | n/a | n/a | n/a | n/a
602879 | 602879 | ACENAPHTHYLENE, 1,2-DIHYDRO-5-NITRO- | 0 | 0 | 0 | 0 | 0 | 0 | 0 | n/a | n/a | n/a | n/a | n/a | n/a | n/a | 5.8661e-06 | n/a | 2.8631e-06 | n/a | 7.8258e-06 | n/a | 1.7615e-07 | n/a | 1.6945e-07 | n/a | 3.7094e-07 | n/a | Recommended | n/a
603838 | 603838 | 3-NITRO-O-TOLUIDINE | 0 | 0 | 0 | 0 | 0 | 0 | 0 | 86.4696 | 70.4414 | 1513.693 | 0.012993 | 130.65 | 130.65 | Interim | n/a | n/a | n/a | n/a | n/a | n/a | n/a | n/a | n/a | n/a | n/a | n/a | n/a | n/a
603861 | 603861 | 6-CHLORO-2-NITROPHENOL | 0 | 0 | 0 | 0 | 0 | 0 | 0 | 2090.0546 | 1693.8508 | 31486.2815 | 1.0701 | 1191.4541 | 1191.4541 | Interim | n/a | n/a | n/a | n/a | n/a | n/a | n/a | n/a | n/a | n/a | n/a | n/a | n/a | n/a
604751 | 604751 | OXAZEPAM | 0 | 0 | 0 | 0 | 0 | 0 | 0 | n/a | n/a | n/a | n/a | n/a | n/a | n/a | 4.4762e-06 | n/a | 3.2302e-06 | n/a | 5.1853e-06 | n/a | 1.443e-08 | n/a | 1.6612e-07 | n/a | 3.3872e-07 | n/a | Recommended | n/a
605323 | 605323 | 2-HYDROXYANTHRAQUINONE | 0 | 0 | 0 | 0 | 0 | 0 | 0 | 18845.4154 | 10568.3305 | 600890.7395 | 0.00065088 | 1902.1133 | 1902.1133 | Interim | n/a | n/a | n/a | n/a | n/a | n/a | n/a | n/a | n/a | n/a | n/a | n/a | n/a | n/a
606202 | 606202 | 2,6-DINTROTOLUENE | 0 | 0 | 0 | 0 | 0 | 0 | 0 | 81.556 | 70.7423 | 1215.8225 | 0.18649 | 39.984 | 39.984 | Recommended | 0.00021029 | n/a | 0.0001182 | n/a | 0.00035706 | n/a | 1.7751e-06 | n/a | 1.677e-05 | n/a | 2.2981e-05 | n/a | Recommended | n/a
606224 | 606224 | 2,6-DINITROANILINE | 0 | 0 | 0 | 0 | 0 | 0 | 0 | 309.6107 | 273.4812 | 3102.0796 | 0.0022489 | 276.6125 | 276.6125 | Interim | n/a | n/a | n/a | n/a | n/a | n/a | n/a | n/a | n/a | n/a | n/a | n/a | n/a | n/a
607001 | 607001 | FORMAMIDE, N,N-DIPHENYL- | 0 | 0 | 0 | 0 | 0 | 0 | 0 | 24.7623 | 18.3221 | 616.6437 | 0.00061063 | 55.0108 | 55.0108 | Interim | n/a | n/a | n/a | n/a | n/a | n/a | n/a | n/a | n/a | n/a | n/a | n/a | n/a | n/a
607341 | 607341 | 5-NITROQUINOLINE | 0 | 0 | 0 | 0 | 0 | 0 | 0 | 25.7959 | 18.154 | 524.1009 | 0.0019442 | 4.2503 | 4.2503 | Interim | n/a | n/a | n/a | n/a | n/a | n/a | n/a | n/a | n/a | n/a | n/a | n/a | n/a | n/a
607352 | 607352 | 8-NITROQUINOLINE | 0 | 0 | 0 | 0 | 0 | 0 | 0 | n/a | n/a | n/a | n/a | n/a | n/a | n/a | 6.5252e-06 | n/a | 3.9037e-06 | n/a | 9.2531e-06 | n/a | 5.9193e-09 | n/a | 7.8327e-08 | n/a | 1.2864e-07 | n/a | Interim | n/a
607818 | 607818 | BENZYLMALONIC ACID, DIETHYL ESTER | 0 | 0 | 0 | 0 | 0 | 0 | 0 | 35.679 | 31.2185 | 2687.1201 | 0.24105 | 56.5772 | 56.5772 | Interim | n/a | n/a | n/a | n/a | n/a | n/a | n/a | n/a | n/a | n/a | n/a | n/a | n/a | n/a
608311 | 608311 | 2,6-DICHLOROANILINE | 0 | 0 | 0 | 0 | 0 | 0 | 0 | 72.7479 | 66.9848 | 6073.0105 | 3.2428 | 66.9073 | 66.9073 | Interim | n/a | n/a | n/a | n/a | n/a | n/a | n/a | n/a | n/a | n/a | n/a | n/a | n/a | n/a
608719 | 608719 | PENTABROMOPHENOL | 0 | 0 | 0 | 0 | 0 | 0 | 0 | 35510.9969 | 31225.4305 | 603219.8399 | 318.3306 | 24554.5338 | 24554.5338 | Interim | n/a | n/a | n/a | n/a | n/a | n/a | n/a | n/a | n/a | n/a | n/a | n/a | n/a | n/a
608731 | 608731 | 1,2,3,4,5,6-HEXACHLOROCYCLOHEXANE | 0 | 0 | 0 | 0 | 0 | 0 | 0 | 9327.25 | 9069.686 | 140387.4349 | 428.1184 | 10178.7533 | 10178.7533 | Recommended | 4.906e-05 | n/a | 4.5895e-05 | n/a | 7.8801e-05 | n/a | 4.7643e-06 | n/a | 1.3143e-05 | n/a | 2.2038e-05 | n/a | Recommended | n/a
608935 | 608935 | PENTACHLOROBENZENE | 0 | 0 | 0 | 0 | 0 | 0 | 0 | 342.0626 | 341.0291 | 16710.4688 | 141.6067 | 424.1085 | 424.1085 | Recommended | n/a | 2.4617e-05 | n/a | 2.1646e-05 | n/a | 0.00010541 | n/a | 3.2903e-05 | n/a | 1.0738e-05 | n/a | 1.9967e-05 | n/a | Recommended
609198 | 609198 | 3,4,5-TRICHLOROPHENOL | 0 | 0 | 0 | 0 | 0 | 0 | 0 | 2326.0558 | 1771.6151 | 85200.2159 | 17.8103 | 790.997 | 790.997 | Recommended | n/a | n/a | n/a | n/a | n/a | n/a | n/a | n/a | n/a | n/a | n/a | n/a | n/a | n/a
609201 | 609201 | 1,4-BENZENEDIAMINE, 2,6-DICHLORO- | 0 | 0 | 0 | 0 | 0 | 0 | 0 | n/a | n/a | n/a | n/a | n/a | n/a | n/a | 6.4423e-08 | n/a | 2.0531e-08 | n/a | 2.8291e-07 | n/a | 8.9627e-11 | n/a | 1.3415e-08 | n/a | 2.0196e-08 | n/a | Recommended | n/a
609234 | 609234 | 2,4,6-TRIIODOPHENOL | 0 | 0 | 0 | 0 | 0 | 0 | 0 | 2575.8356 | 2142.0724 | 40982.0568 | 4.3335 | 1528.3127 | 1528.3127 | Interim | n/a | n/a | n/a | n/a | n/a | n/a | n/a | n/a | n/a | n/a | n/a | n/a | n/a | n/a
609267 | 609267 | 3-ETHYL 2-METHYL PENTANE | 0 | 0 | 0 | 0 | 0 | 0 | 1.3338 | n/a | n/a | n/a | n/a | n/a | n/a | n/a | n/a | n/a | n/a | n/a | n/a | n/a | n/a | n/a | n/a | n/a | n/a | n/a | n/a | n/a
609892 | 609892 | 2,4-DICHLORO-6-NITROPHENOL | 0 | 0 | 0 | 0 | 0 | 0 | 0 | 6868.2562 | 5909.5146 | 97759.2491 | 18.0508 | 3799.7887 | 3799.7887 | Interim | n/a | n/a | n/a | n/a | n/a | n/a | n/a | n/a | n/a | n/a | n/a | n/a | n/a | n/a
610399 | 610399 | 3,4-DINITROTOLUENE | 0 | 0 | 0 | 0 | 0 | 0 | 0 | 738.6856 | 715.5635 | 11727.2011 | 12.3187 | 413.1793 | 413.1793 | Interim | n/a | n/a | n/a | n/a | n/a | n/a | n/a | n/a | n/a | n/a | n/a | n/a | n/a | n/a
611063 | 611063 | 2,4-DICHLORONITROBENZENE | 0 | 0 | 0 | 0 | 0 | 0 | 0 | 57.1008 | 56.8308 | 1357.1042 | 8.4968 | 63.0561 | 63.0561 | Recommended | n/a | n/a | n/a | n/a | n/a | n/a | n/a | n/a | n/a | n/a | n/a | n/a | n/a | n/a
611143 | 611143 | O-ETHYL TOLUENE | 0 | 0 | 0 | 0 | 0 | 0 | 5.586 | n/a | n/a | n/a | n/a | n/a | n/a | n/a | n/a | n/a | n/a | n/a | n/a | n/a | n/a | n/a | n/a | n/a | n/a | n/a | n/a | n/a
611234 | 611234 | BENZENE, 1-METHYL-2-NITROSO- | 0 | 0 | 0 | 0 | 0 | 0 | 0 | n/a | n/a | n/a | n/a | n/a | n/a | n/a | 5.4707e-07 | n/a | 2.7534e-08 | n/a | 2.7339e-07 | n/a | 5.8316e-09 | n/a | 1.7014e-08 | n/a | 4.5194e-08 | n/a | Recommended | n/a
611347 | 611347 | 5-AMINOQUINOLINE | 0 | 0 | 0 | 0 | 0 | 0 | 0 | 2.8288 | 0.55794 | 158.1996 | 8.6055e-07 | 1.2394 | 1.2394 | Interim | n/a | n/a | n/a | n/a | n/a | n/a | n/a | n/a | n/a | n/a | n/a | n/a | n/a | n/a
612828 | 612828 | [1,1'-BIPHENYL]-4,4'-DIAMINE, 3,3'-DIMETHYL-, DIHYDROCHLORIDE | 0 | 0 | 0 | 0 | 0 | 0 | 0 | n/a | n/a | n/a | n/a | n/a | n/a | n/a | 3.2146e-05 | n/a | 6.2518e-06 | n/a | 0.00019881 | n/a | 1.4534e-06 | n/a | 1.2433e-06 | n/a | 2.3589e-06 | n/a | Recommended | n/a
612839 | 612839 | 3,3'-DICHLOROBENZIDINE DIHYDROCHLORIDE | 0 | 0 | 0 | 0 | 0 | 0 | 0 | 557.1079 | 355.913 | 13937.6156 | 8.3443e-14 | 40.0664 | 40.0664 | Interim | 1.7427e-05 | n/a | 1.4005e-05 | n/a | 1.5349e-05 | n/a | 1.3139e-08 | n/a | 4.4124e-08 | n/a | 6.6536e-08 | n/a | Interim | n/a
613127 | 613127 | 2-METHYLANTHRACENE | 0 | 0 | 0 | 0 | 0 | 0 | 0 | 24.9167 | 6.2894 | 54261.733 | 0.9652 | 41.1091 | 41.1091 | Interim | n/a | n/a | n/a | n/a | n/a | n/a | n/a | n/a | n/a | n/a | n/a | n/a | n/a | n/a
613310 | 613310 | 9,10-DIHYDROANTHRACENE | 0 | 0 | 0 | 0 | 0 | 0 | 0 | 111.3371 | 82.0629 | 15814.1583 | 7.1738 | 24.9412 | 24.9412 | Interim | n/a | n/a | n/a | n/a | n/a | n/a | n/a | n/a | n/a | n/a | n/a | n/a | n/a | n/a
613456 | 613456 | 2,4-DIMETHOXYBENZALDEHYD | 0 | 0 | 0 | 0 | 0 | 0 | 0 | 33.8074 | 25.845 | 1370.6801 | 0.015484 | 419.4899 | 419.4899 | Interim | n/a | n/a | n/a | n/a | n/a | n/a | n/a | n/a | n/a | n/a | n/a | n/a | n/a | n/a
613503 | 613503 | 6-NITROQUINOLINE | 0 | 0 | 0 | 0 | 0 | 0 | 0 | 31.2236 | 21.9859 | 632.8682 | 0.0019036 | 5.2313 | 5.2313 | Interim | n/a | n/a | n/a | n/a | n/a | n/a | n/a | n/a | n/a | n/a | n/a | n/a | n/a | n/a
613945 | 613945 | BENZOYL HYDRAZINE | 0 | 0 | 0 | 0 | 0 | 0 | 0 | n/a | n/a | n/a | n/a | n/a | n/a | n/a | 9.3222e-06 | n/a | 4.7167e-06 | n/a | 8.3349e-06 | n/a | 1.5763e-09 | n/a | 1.9878e-06 | n/a | 3.3139e-06 | n/a | Recommended | n/a
614006 | 614006 | N-METHYL-N-NITROSOBENZENEAMINE | 0 | 0 | 0 | 0 | 0 | 0 | 0 | n/a | n/a | n/a | n/a | n/a | n/a | n/a | 0.00023844 | n/a | 5.4737e-05 | n/a | 0.0006336 | n/a | 4.9605e-07 | n/a | 4.4049e-05 | n/a | 6.0875e-05 | n/a | Interim | n/a
614802 | 614802 | O-HYDROXYACETANILIDE | 0 | 0 | 0 | 0 | 0 | 0 | 0 | 24.675 | 20.2662 | 440.5324 | 5.2924e-06 | 50.4804 | 50.4804 | Interim | n/a | n/a | n/a | n/a | n/a | n/a | n/a | n/a | n/a | n/a | n/a | n/a | n/a | n/a
614959 | 614959 | ETHYL N-ETHYLNITROSOCARBAMATE | 0 | 0 | 0 | 0 | 0 | 0 | 0 | n/a | n/a | n/a | n/a | n/a | n/a | n/a | 0.00033134 | n/a | 4.1571e-05 | n/a | 0.00046856 | n/a | 6.0932e-07 | n/a | 3.653e-05 | n/a | 6.5787e-05 | n/a | Recommended | n/a
615281 | 615281 | O-PHENYLENEDIAMINE DIHYDROCHLORIDE | 0 | 0 | 0 | 0 | 0 | 0 | 0 | n/a | n/a | n/a | n/a | n/a | n/a | n/a | 8.5245e-08 | n/a | 2.2245e-08 | n/a | 3.7764e-07 | n/a | 7.6061e-11 | n/a | 9.131e-08 | n/a | 1.2663e-07 | n/a | Recommended | n/a
615361 | 615361 | O-BROMOANILINE | 0 | 0 | 0 | 0 | 0 | 0 | 0 | 2.7181 | 2.5842 | 635.3421 | 0.1137 | 60.5354 | 60.5354 | Interim | n/a | n/a | n/a | n/a | n/a | n/a | n/a | n/a | n/a | n/a | n/a | n/a | n/a | n/a
615532 | 615532 | ETHYL N-METHYL-N-NITROSOCARBAMATE | 0 | 0 | 0 | 0 | 0 | 0 | 0 | n/a | n/a | n/a | n/a | n/a | n/a | n/a | 0.00010739 | n/a | 1.4866e-05 | n/a | 0.00012152 | n/a | 1.9167e-07 | n/a | 1.4742e-05 | n/a | 2.4211e-05 | n/a | Recommended | n/a
615656 | 615656 | BENZENAMINE, 2-CHLORO-4-METHYL- | 0 | 0 | 0 | 0 | 0 | 0 | 0 | 1.0172 | 0.98734 | 335.4939 | 0.063692 | 22.3195 | 22.3195 | Interim | n/a | n/a | n/a | n/a | n/a | n/a | n/a | n/a | n/a | n/a | n/a | n/a | n/a | n/a
616126 | 616126 | TRANS-3-METHYL-2-PENTENE | 0 | 0 | 0 | 0 | 0 | 0 | 13.1693 | n/a | n/a | n/a | n/a | n/a | n/a | n/a | n/a | n/a | n/a | n/a | n/a | n/a | n/a | n/a | n/a | n/a | n/a | n/a | n/a | n/a
616386 | 616386 | DIMETHYL CARBONATE | 0 | 0 | 0 | 0 | 0 | 0 | 0.059051 | n/a | n/a | n/a | n/a | n/a | n/a | n/a | n/a | n/a | n/a | n/a | n/a | n/a | n/a | n/a | n/a | n/a | n/a | n/a | n/a | n/a
616455 | 616455 | PYRROLIDONE | 0 | 0 | 0 | 0 | 0 | 0 | 0 | 8.0344 | 7.6328 | 69.2708 | 1.6082e-05 | 17.8066 | 17.8066 | Recommended | n/a | n/a | n/a | n/a | n/a | n/a | n/a | n/a | n/a | n/a | n/a | n/a | n/a | n/a
616739 | 616739 | 2,4-DINITRO-5-METHYLPHENOL | 0 | 0 | 0 | 0 | 0 | 0 | 0 | 682.9436 | 520.9346 | 11539.4657 | 0.0051032 | 288.1526 | 288.1526 | Interim | n/a | n/a | n/a | n/a | n/a | n/a | n/a | n/a | n/a | n/a | n/a | n/a | n/a | n/a
617516 | 617516 | 2-HYDROXY-PROPIONIC ACID ISOPROPYL ESTER | 0 | 0 | 0 | 0 | 0 | 0 | 0 | 1.6765 | 1.5802 | 17.2117 | 0.0013103 | 4.7759 | 4.7759 | Interim | n/a | n/a | n/a | n/a | n/a | n/a | n/a | n/a | n/a | n/a | n/a | n/a | n/a | n/a
617787 | 617787 | 3-ETHYL PENTANE | 0 | 0 | 0 | 0 | 0 | 0 | 1.8966 | n/a | n/a | n/a | n/a | n/a | n/a | n/a | n/a | n/a | n/a | n/a | n/a | n/a | n/a | n/a | n/a | n/a | n/a | n/a | n/a | n/a
618622 | 618622 | BENZENE, 1,3-DICHLORO-5-NITRO- | 0 | 0 | 0 | 0 | 0 | 0 | 0 | 314.0309 | 311.6129 | 5608.0442 | 28.5592 | 281.6356 | 281.6356 | Recommended | n/a | n/a | n/a | n/a | n/a | n/a | n/a | n/a | n/a | n/a | n/a | n/a | n/a | n/a
618859 | 618859 | 3,5-DINITROTOLUENE | 0 | 0 | 0 | 0 | 0 | 0 | 0 | 82.529 | 68.3295 | 1181.6267 | 0.078151 | 39.5446 | 39.5446 | Interim | n/a | n/a | n/a | n/a | n/a | n/a | n/a | n/a | n/a | n/a | n/a | n/a | n/a | n/a
618871 | 618871 | 3,5-DINITROANILINE | 0 | 0 | 0 | 0 | 0 | 0 | 0 | 341.7406 | 284.4266 | 4326.8247 | 0.0016316 | 214.9221 | 214.9221 | Interim | n/a | n/a | n/a | n/a | n/a | n/a | n/a | n/a | n/a | n/a | n/a | n/a | n/a | n/a
619158 | 619158 | 2,5-DINITROTOLUENE | 0 | 0 | 0 | 0 | 0 | 0 | 0 | 992.4801 | 924.151 | 15222.3467 | 6.3781 | 524.2767 | 524.2767 | Interim | n/a | n/a | n/a | n/a | n/a | n/a | n/a | n/a | n/a | n/a | n/a | n/a | n/a | n/a
619249 | 619249 | 3-CYANO-1-NITROBENZENE | 0 | 0 | 0 | 0 | 0 | 0 | 0 | 86.106 | 78.401 | 719.9723 | 0.02642 | 73.3138 | 73.3138 | Interim | n/a | n/a | n/a | n/a | n/a | n/a | n/a | n/a | n/a | n/a | n/a | n/a | n/a | n/a
619501 | 619501 | METHYL P-NITROBENZOATE | 0 | 0 | 0 | 0 | 0 | 0 | 0 | 64.7995 | 57.3984 | 772.0693 | 0.041269 | 48.7268 | 48.7268 | Interim | n/a | n/a | n/a | n/a | n/a | n/a | n/a | n/a | n/a | n/a | n/a | n/a | n/a | n/a
619727 | 619727 | 1-NITRO-4-CYANOBENZENE | 0 | 0 | 0 | 0 | 0 | 0 | 0 | 135.0904 | 122.7448 | 1121.4475 | 0.02025 | 114.0961 | 114.0961 | Interim | n/a | n/a | n/a | n/a | n/a | n/a | n/a | n/a | n/a | n/a | n/a | n/a | n/a | n/a
619807 | 619807 | 4-NITROBENZAMIDE | 0 | 0 | 0 | 0 | 0 | 0 | 0 | 39.5731 | 36.8105 | 294.5677 | 9.1507e-06 | 44.3077 | 44.3077 | Interim | n/a | n/a | n/a | n/a | n/a | n/a | n/a | n/a | n/a | n/a | n/a | n/a | n/a | n/a
620144 | 620144 | M-ETHYL TOLUENE | 0 | 0 | 0 | 0 | 0 | 0 | 7.3914 | n/a | n/a | n/a | n/a | n/a | n/a | n/a | n/a | n/a | n/a | n/a | n/a | n/a | n/a | n/a | n/a | n/a | n/a | n/a | n/a | n/a
620882 | 620882 | 4-NITRO DIPHENYL ETHER | 0 | 0 | 0 | 0 | 0 | 0 | 0 | 136.1101 | 124.29 | 6643.5357 | 4.3669 | 50.7657 | 50.7657 | Interim | n/a | n/a | n/a | n/a | n/a | n/a | n/a | n/a | n/a | n/a | n/a | n/a | n/a | n/a
620951 | 620951 | 3-BENZYLPYRIDINE | 0 | 0 | 0 | 0 | 0 | 0 | 0 | 35.7887 | 21.9514 | 1046.9561 | 0.019147 | 4.7472 | 4.7472 | Interim | n/a | n/a | n/a | n/a | n/a | n/a | n/a | n/a | n/a | n/a | n/a | n/a | n/a | n/a
621089 | 621089 | BENZENE, 1,1'- SULFINYLBIS(METHYLENE) BIS- | 0 | 0 | 0 | 0 | 0 | 0 | 0 | 8.5141 | 2.3544 | 461.97 | 1.5651e-05 | 2.8839 | 2.8839 | Interim | n/a | n/a | n/a | n/a | n/a | n/a | n/a | n/a | n/a | n/a | n/a | n/a | n/a | n/a
621421 | 621421 | M-HYDROXYACETANILIDE | 0 | 0 | 0 | 0 | 0 | 0 | 0 | 0.37467 | 0.19667 | 16.6079 | 1.2738e-08 | 1.9287 | 1.9287 | Interim | n/a | n/a | n/a | n/a | n/a | n/a | n/a | n/a | n/a | n/a | n/a | n/a | n/a | n/a
621647 | 621647 | N-NITROSODIPROPYLAMINE | 0 | 0 | 0 | 0 | 0 | 0 | 0 | n/a | n/a | n/a | n/a | n/a | n/a | n/a | 0.00014552 | n/a | 8.3235e-06 | n/a | 0.00031295 | n/a | 4.0782e-07 | n/a | 1.7766e-05 | n/a | 2.6332e-05 | n/a | Recommended | n/a
621772 | 621772 | 1-PENTANAMINE, N,N-DIPENTYL- | 0 | 0 | 0 | 0 | 0 | 0 | 0 | 0.80466 | 0.18517 | 1349.5343 | 0.0072138 | 0.55178 | 0.55178 | Interim | n/a | n/a | n/a | n/a | n/a | n/a | n/a | n/a | n/a | n/a | n/a | n/a | n/a | n/a
622402 | 622402 | 4-MORPHOLINEETHANOL | 0 | 0 | 0 | 0 | 0 | 0 | 0 | 0.23398 | 0.20567 | 6.9315 | 8.5816e-07 | 2.2189 | 2.2189 | Interim | n/a | n/a | n/a | n/a | n/a | n/a | n/a | n/a | n/a | n/a | n/a | n/a | n/a | n/a
622457 | 622457 | CYCLOHEXYL ACETATE | 0 | 0 | 0 | 0 | 0 | 0 | 0 | 0.0053524 | 0.0050917 | 31.715 | 0.00043009 | 0.68716 | 0.68716 | Interim | n/a | n/a | n/a | n/a | n/a | n/a | n/a | n/a | n/a | n/a | n/a | n/a | n/a | n/a
622515 | 622515 | 4-METHYLPHENYLUREA | 0 | 0 | 0 | 0 | 0 | 0 | 0 | n/a | n/a | n/a | n/a | n/a | n/a | n/a | 2.4376e-07 | n/a | 5.4605e-08 | n/a | 3.8861e-07 | n/a | 9.7909e-11 | n/a | 3.7371e-08 | n/a | 7.6964e-08 | n/a | Recommended | n/a
622582 | 622582 | P-TOLUENE ISOCYANATE | 0 | 0 | 0 | 0 | 0 | 0 | 1.0635 | n/a | n/a | n/a | n/a | n/a | n/a | n/a | n/a | n/a | n/a | n/a | n/a | n/a | n/a | n/a | n/a | n/a | n/a | n/a | n/a | n/a
622786 | 622786 | BENZYLISOTHIOCYANATE | 0 | 0 | 0 | 0 | 0 | 0 | 0 | 3114.9092 | 3033.9493 | 207746.6277 | 89.6578 | 3818.853 | 3818.853 | Interim | n/a | n/a | n/a | n/a | n/a | n/a | n/a | n/a | n/a | n/a | n/a | n/a | n/a | n/a
622968 | 622968 | P-ETHYL TOLUENE | 0 | 0 | 0 | 0 | 0 | 0 | 4.4444 | n/a | n/a | n/a | n/a | n/a | n/a | n/a | n/a | n/a | n/a | n/a | n/a | n/a | n/a | n/a | n/a | n/a | n/a | n/a | n/a | n/a
623007 | 623007 | 4-BROMOBENZONITRILE | 0 | 0 | 0 | 0 | 0 | 0 | 0 | 16.0496 | 15.7797 | 235.4251 | 0.34554 | 21.9888 | 21.9888 | Interim | n/a | n/a | n/a | n/a | n/a | n/a | n/a | n/a | n/a | n/a | n/a | n/a | n/a | n/a
623030 | 623030 | BENZONITRILE, 4-CHLORO- | 0 | 0 | 0 | 0 | 0 | 0 | 0 | 12.9698 | 12.8217 | 195.0344 | 0.4474 | 18.0143 | 18.0143 | Interim | n/a | n/a | n/a | n/a | n/a | n/a | n/a | n/a | n/a | n/a | n/a | n/a | n/a | n/a
623052 | 623052 | P-HYDROXYBENZYL ALCOHOL | 0 | 0 | 0 | 0 | 0 | 0 | 0 | 0.071822 | 0.056148 | 1.7873 | 6.8597e-07 | 0.27765 | 0.27765 | Interim | n/a | n/a | n/a | n/a | n/a | n/a | n/a | n/a | n/a | n/a | n/a | n/a | n/a | n/a
623121 | 623121 | 4-CHLOROANISOLE | 0 | 0 | 0 | 0 | 0 | 0 | 0 | 3.2073 | 3.2106 | 1083.2876 | 0.50569 | 57.6635 | 57.6635 | Interim | n/a | n/a | n/a | n/a | n/a | n/a | n/a | n/a | n/a | n/a | n/a | n/a | n/a | n/a
623256 | 623256 | BENZENE, 1,4-BIS(CHLOROMETHYL)- | 0 | 0 | 0 | 0 | 0 | 0 | 0 | 6329.3779 | 6155.1282 | 205633.1844 | 301.8347 | 3284.502 | 3284.502 | Interim | n/a | n/a | n/a | n/a | n/a | n/a | n/a | n/a | n/a | n/a | n/a | n/a | n/a | n/a
623370 | 623370 | 3-HEXANOL | 0 | 0 | 0 | 0 | 0 | 0 | 0 | 0.078517 | 0.079422 | 11.3739 | 0.0032858 | 1.732 | 1.732 | Recommended | n/a | n/a | n/a | n/a | n/a | n/a | n/a | n/a | n/a | n/a | n/a | n/a | n/a | n/a
623427 | 623427 | METHYL BUTYRATE | 0 | 0 | 0 | 0 | 0 | 0 | 1.0889 | n/a | n/a | n/a | n/a | n/a | n/a | n/a | n/a | n/a | n/a | n/a | n/a | n/a | n/a | n/a | n/a | n/a | n/a | n/a | n/a | n/a
623847 | 623847 | 1,2-PROPYLENE GLYCOL DIACETATE | 0 | 0 | 0 | 0 | 0 | 0 | 0.61341 | n/a | n/a | n/a | n/a | n/a | n/a | n/a | n/a | n/a | n/a | n/a | n/a | n/a | n/a | n/a | n/a | n/a | n/a | n/a | n/a | n/a
623916 | 623916 | 2-BUTENEDIOIC ACID (E)-, DIETHYL ESTER | 0 | 0 | 0 | 0 | 0 | 0 | 0 | 97.5896 | 87.1858 | 3316.3379 | 0.22582 | 641.3845 | 641.3845 | Interim | n/a | n/a | n/a | n/a | n/a | n/a | n/a | n/a | n/a | n/a | n/a | n/a | n/a | n/a
624248 | 624248 | METHYL PENTANOATE; METHYL VALERATE | 0 | 0 | 0 | 0 | 0 | 0 | 1.0522 | n/a | n/a | n/a | n/a | n/a | n/a | n/a | n/a | n/a | n/a | n/a | n/a | n/a | n/a | n/a | n/a | n/a | n/a | n/a | n/a | n/a
624419 | 624419 | 2-METHYL-1-BUTYL ACETATE | 0 | 0 | 0 | 0 | 0 | 0 | 1.0759 | n/a | n/a | n/a | n/a | n/a | n/a | n/a | n/a | n/a | n/a | n/a | n/a | n/a | n/a | n/a | n/a | n/a | n/a | n/a | n/a | n/a
624544 | 624544 | N-PENTYL PROPIONATE | 0 | 0 | 0 | 0 | 0 | 0 | 0.71331 | n/a | n/a | n/a | n/a | n/a | n/a | n/a | n/a | n/a | n/a | n/a | n/a | n/a | n/a | n/a | n/a | n/a | n/a | n/a | n/a | n/a
624646 | 624646 | TRANS-2-BUTENE | 0 | 0 | 0 | 0 | 0 | 0 | 15.1632 | n/a | n/a | n/a | n/a | n/a | n/a | n/a | n/a | n/a | n/a | n/a | n/a | n/a | n/a | n/a | n/a | n/a | n/a | n/a | n/a | n/a
624726 | 624726 | HFC-152 | 53 | 0 | 0 | 0 | 0 | 0 | 0 | n/a | n/a | n/a | n/a | n/a | n/a | n/a | n/a | n/a | n/a | n/a | n/a | n/a | n/a | n/a | n/a | n/a | n/a | n/a | n/a | n/a
624840 | 624840 | N-FORMYLHYDRAZINE | 0 | 0 | 0 | 0 | 0 | 0 | 0 | n/a | n/a | n/a | n/a | n/a | n/a | n/a | 2.5995e-06 | n/a | 1.3812e-06 | n/a | 2.1942e-06 | n/a | 4.0012e-10 | n/a | 7.1858e-07 | n/a | 1.0482e-06 | n/a | Interim | n/a
624919 | 624919 | METHYL NITRITE | 0 | 0 | 0 | 0 | 0 | 0 | 10.8385 | n/a | n/a | n/a | n/a | n/a | n/a | n/a | n/a | n/a | n/a | n/a | n/a | n/a | n/a | n/a | n/a | n/a | n/a | n/a | n/a | n/a
625274 | 625274 | 2-METHYL-2-PENTENE | 0 | 0 | 0 | 0 | 0 | 0 | 11.0025 | n/a | n/a | n/a | n/a | n/a | n/a | n/a | n/a | n/a | n/a | n/a | n/a | n/a | n/a | n/a | n/a | n/a | n/a | n/a | n/a | n/a
625536 | 625536 | N-ETHYLTHIOUREA | 0 | 0 | 0 | 0 | 0 | 0 | 0 | 26.8514 | 16.6614 | 1303.8055 | 0.0050554 | 230.2982 | 230.2982 | Interim | n/a | n/a | n/a | n/a | n/a | n/a | n/a | n/a | n/a | n/a | n/a | n/a | n/a | n/a
625547 | 625547 | ETHYL ISOPROPYL ETHER | 0 | 0 | 0 | 0 | 0 | 0 | 3.7429 | n/a | n/a | n/a | n/a | n/a | n/a | n/a | n/a | n/a | n/a | n/a | n/a | n/a | n/a | n/a | n/a | n/a | n/a | n/a | n/a | n/a
625558 | 625558 | ISOPROPYL FORMATE | 0 | 0 | 0 | 0 | 0 | 0 | 0.36828 | n/a | n/a | n/a | n/a | n/a | n/a | n/a | n/a | n/a | n/a | n/a | n/a | n/a | n/a | n/a | n/a | n/a | n/a | n/a | n/a | n/a
625650 | 625650 | 2,4-DIMETHYL-2-PENTENE | 0 | 0 | 0 | 0 | 0 | 0 | 9.2873 | n/a | n/a | n/a | n/a | n/a | n/a | n/a | n/a | n/a | n/a | n/a | n/a | n/a | n/a | n/a | n/a | n/a | n/a | n/a | n/a | n/a
625865 | 625865 | 2,5-DIMETHYL FURAN | 0 | 0 | 0 | 0 | 0 | 0 | 7.8768 | 0.0017602 | 0.00099697 | 56.1487 | 9.1984e-05 | 0.59423 | 0.59423 | Interim | n/a | n/a | n/a | n/a | n/a | n/a | n/a | n/a | n/a | n/a | n/a | n/a | n/a | n/a
626175 | 626175 | 1,3-DICYANOBENZENE | 0 | 0 | 0 | 0 | 0 | 0 | 0 | 72.0853 | 64.7245 | 632.1084 | 0.00082414 | 58.2155 | 58.2155 | Interim | n/a | n/a | n/a | n/a | n/a | n/a | n/a | n/a | n/a | n/a | n/a | n/a | n/a | n/a
626437 | 626437 | 3,5-DICHLOROANILINE | 0 | 0 | 0 | 0 | 0 | 0 | 0 | 78.8484 | 44.3841 | 12071.2206 | 0.36787 | 606.0279 | 606.0279 | Recommended | n/a | n/a | n/a | n/a | n/a | n/a | n/a | n/a | n/a | n/a | n/a | n/a | n/a | n/a
626608 | 626608 | 3-CHLOROPYRIDINE | 0 | 0 | 0 | 0 | 0 | 0 | 0 | 0.4858 | 0.4844 | 11.7526 | 0.059705 | 1.084 | 1.084 | Interim | n/a | n/a | n/a | n/a | n/a | n/a | n/a | n/a | n/a | n/a | n/a | n/a | n/a | n/a
626620 | 626620 | CYCLOHEXANE, IODO- | 0 | 0 | 0 | 0 | 0 | 0 | 0 | 0.068438 | 0.063251 | 750.7601 | 0.01046 | 9.8355 | 9.8355 | Interim | n/a | n/a | n/a | n/a | n/a | n/a | n/a | n/a | n/a | n/a | n/a | n/a | n/a | n/a
626642 | 626642 | 4-HYDROXYPYRIDINE | 0 | 0 | 0 | 0 | 0 | 0 | 0 | 0.21077 | 0.18088 | 5.1117 | 1.0184e-06 | 1.3485 | 1.3485 | Interim | n/a | n/a | n/a | n/a | n/a | n/a | n/a | n/a | n/a | n/a | n/a | n/a | n/a | n/a
626937 | 626937 | 2-HEXANOL | 0 | 0 | 0 | 0 | 0 | 0 | 2.0838 | 0.13582 | 0.13546 | 13.7905 | 0.0024668 | 1.7079 | 1.7079 | Recommended | n/a | n/a | n/a | n/a | n/a | n/a | n/a | n/a | n/a | n/a | n/a | n/a | n/a | n/a
627203 | 627203 | CIS-2-PENTENE | 0 | 0 | 0 | 0 | 0 | 0 | 10.3843 | n/a | n/a | n/a | n/a | n/a | n/a | n/a | n/a | n/a | n/a | n/a | n/a | n/a | n/a | n/a | n/a | n/a | n/a | n/a | n/a | n/a
627305 | 627305 | 3-CHLORO-1-PROPANOL | 0 | 0 | 0 | 0 | 0 | 0 | 0 | 6.0674 | 5.7902 | 47.8216 | 0.0031781 | 12.8467 | 12.8467 | Interim | n/a | n/a | n/a | n/a | n/a | n/a | n/a | n/a | n/a | n/a | n/a | n/a | n/a | n/a
627634 | 627634 | FUMARYL CHLORIDE | 0 | 0 | 0 | 0 | 0 | 0 | 0 | 5.3089 | 5.1625 | 230.5332 | 0.051333 | 54.7576 | 54.7576 | Interim | n/a | n/a | n/a | n/a | n/a | n/a | n/a | n/a | n/a | n/a | n/a | n/a | n/a | n/a
627930 | 627930 | DIMETHYL ADIPATE | 0 | 0 | 0 | 0 | 0 | 0 | 1.7971 | n/a | n/a | n/a | n/a | n/a | n/a | n/a | n/a | n/a | n/a | n/a | n/a | n/a | n/a | n/a | n/a | n/a | n/a | n/a | n/a | n/a
627974 | 627974 | 2-METHYL-2-HEPTENE | 0 | 0 | 0 | 0 | 0 | 0 | 8.3321 | n/a | n/a | n/a | n/a | n/a | n/a | n/a | n/a | n/a | n/a | n/a | n/a | n/a | n/a | n/a | n/a | n/a | n/a | n/a | n/a | n/a
628024 | 628024 | HEXANAMIDE | 0 | 0 | 0 | 0 | 0 | 0 | 0 | n/a | n/a | n/a | n/a | n/a | n/a | n/a | 3.878e-08 | n/a | 1.5929e-08 | n/a | 4.0987e-08 | n/a | 9.5839e-12 | n/a | 5.7661e-09 | n/a | 1.0312e-08 | n/a | Recommended | n/a
628284 | 628284 | METHYL N-BUTYL ETHER | 0 | 0 | 0 | 0 | 0 | 0 | 3.1504 | n/a | n/a | n/a | n/a | n/a | n/a | n/a | n/a | n/a | n/a | n/a | n/a | n/a | n/a | n/a | n/a | n/a | n/a | n/a | n/a | n/a
628364 | 628364 | DIFORMYLHYDRAZINE | 0 | 0 | 0 | 0 | 0 | 0 | 0 | n/a | n/a | n/a | n/a | n/a | n/a | n/a | 1.2758e-07 | n/a | 6.2599e-08 | n/a | 1.196e-07 | n/a | 2.0121e-11 | n/a | 3.8719e-08 | n/a | 5.6864e-08 | n/a | Interim | n/a
628557 | 628557 | DI-ISOBUTYL ETHER | 0 | 0 | 0 | 0 | 0 | 0 | 1.2015 | n/a | n/a | n/a | n/a | n/a | n/a | n/a | n/a | n/a | n/a | n/a | n/a | n/a | n/a | n/a | n/a | n/a | n/a | n/a | n/a | n/a
628637 | 628637 | PENTYL ACETATE | 0 | 0 | 0 | 0 | 0 | 0 | 0.83873 | 0.05388 | 0.05385 | 21.8259 | 0.0025275 | 1.0144 | 1.0144 | Recommended | n/a | n/a | n/a | n/a | n/a | n/a | n/a | n/a | n/a | n/a | n/a | n/a | n/a | n/a
628762 | 628762 | 1,5-DICHLOROPENTANE | 0 | 0 | 0 | 0 | 0 | 0 | 0 | 0.74473 | 0.74098 | 203.1328 | 0.1237 | 7.2631 | 7.2631 | Interim | n/a | n/a | n/a | n/a | n/a | n/a | n/a | n/a | n/a | n/a | n/a | n/a | n/a | n/a
628819 | 628819 | ETHYL N-BUTYL ETHER | 0 | 0 | 0 | 0 | 0 | 0 | 3.4847 | n/a | n/a | n/a | n/a | n/a | n/a | n/a | n/a | n/a | n/a | n/a | n/a | n/a | n/a | n/a | n/a | n/a | n/a | n/a | n/a | n/a
628922 | 628922 | CYCLOHEPTENE | 0 | 0 | 0 | 0 | 0 | 0 | 0 | 0.00037131 | 0.00011414 | 37.2465 | 1.0637e-05 | 0.1335 | 0.1335 | Interim | n/a | n/a | n/a | n/a | n/a | n/a | n/a | n/a | n/a | n/a | n/a | n/a | n/a | n/a
629049 | 629049 | 1-BROMOHEPTANE | 0 | 0 | 0 | 0 | 0 | 0 | 0 | 0.1083 | 0.079773 | 3027.1251 | 0.0064487 | 9.449 | 9.449 | Interim | n/a | n/a | n/a | n/a | n/a | n/a | n/a | n/a | n/a | n/a | n/a | n/a | n/a | n/a
629118 | 629118 | 1,6-HEXANEDIOL | 0 | 0 | 0 | 0 | 0 | 0 | 0 | 1.0308 | 0.97377 | 9.7318 | 3.5224e-06 | 2.4988 | 2.4988 | Recommended | n/a | n/a | n/a | n/a | n/a | n/a | n/a | n/a | n/a | n/a | n/a | n/a | n/a | n/a
629141 | 629141 | ETHYLENE GLYCOL DIETHYL ETHER; 1,2-DIETHOXYETHANE | 0 | 0 | 0 | 0 | 0 | 0 | 2.9543 | n/a | n/a | n/a | n/a | n/a | n/a | n/a | n/a | n/a | n/a | n/a | n/a | n/a | n/a | n/a | n/a | n/a | n/a | n/a | n/a | n/a
629196 | 629196 | 4,5-DITHIAOCTANE | 0 | 0 | 0 | 0 | 0 | 0 | 0 | 0.054968 | 0.023808 | 1671.079 | 0.0019655 | 13.6138 | 13.6138 | Interim | n/a | n/a | n/a | n/a | n/a | n/a | n/a | n/a | n/a | n/a | n/a | n/a | n/a | n/a
629403 | 629403 | OCTANEDINITRILE | 0 | 0 | 0 | 0 | 0 | 0 | 0 | 9.596 | 9.0012 | 73.6118 | 0.0026523 | 12.6631 | 12.6631 | Interim | n/a | n/a | n/a | n/a | n/a | n/a | n/a | n/a | n/a | n/a | n/a | n/a | n/a | n/a
629505 | 629505 | N-TRIDECANE | 0 | 0 | 0 | 0 | 0 | 0 | 0.52908 | n/a | n/a | n/a | n/a | n/a | n/a | n/a | n/a | n/a | n/a | n/a | n/a | n/a | n/a | n/a | n/a | n/a | n/a | n/a | n/a | n/a
629594 | 629594 | N-TETRADECANE | 0 | 0 | 0 | 0 | 0 | 0 | 0.51323 | n/a | n/a | n/a | n/a | n/a | n/a | n/a | n/a | n/a | n/a | n/a | n/a | n/a | n/a | n/a | n/a | n/a | n/a | n/a | n/a | n/a
629629 | 629629 | N-PENTADECANE | 0 | 0 | 0 | 0 | 0 | 0 | 0.49506 | n/a | n/a | n/a | n/a | n/a | n/a | n/a | n/a | n/a | n/a | n/a | n/a | n/a | n/a | n/a | n/a | n/a | n/a | n/a | n/a | n/a
629787 | 629787 | N-C17 | 0 | 0 | 0 | 0 | 0 | 0 | 0.42185 | n/a | n/a | n/a | n/a | n/a | n/a | n/a | n/a | n/a | n/a | n/a | n/a | n/a | n/a | n/a | n/a | n/a | n/a | n/a | n/a | n/a
629925 | 629925 | N-C19 | 0 | 0 | 0 | 0 | 0 | 0 | 0.37778 | n/a | n/a | n/a | n/a | n/a | n/a | n/a | n/a | n/a | n/a | n/a | n/a | n/a | n/a | n/a | n/a | n/a | n/a | n/a | n/a | n/a
629947 | 629947 | N-C21 | 0 | 0 | 0 | 0 | 0 | 0 | 0.34205 | n/a | n/a | n/a | n/a | n/a | n/a | n/a | n/a | n/a | n/a | n/a | n/a | n/a | n/a | n/a | n/a | n/a | n/a | n/a | n/a | n/a
629970 | 629970 | N-C22 | 0 | 0 | 0 | 0 | 0 | 0 | 0.3266 | n/a | n/a | n/a | n/a | n/a | n/a | n/a | n/a | n/a | n/a | n/a | n/a | n/a | n/a | n/a | n/a | n/a | n/a | n/a | n/a | n/a
630080 | 630080 | CARBON MONOXIDE | 0 | 0 | 0.00035556 | 0 | 0 | 0 | 0.055622 | n/a | n/a | n/a | n/a | n/a | n/a | n/a | n/a | n/a | n/a | n/a | n/a | n/a | n/a | n/a | n/a | n/a | n/a | n/a | n/a | n/a
630193 | 630193 | 2,2-DIMETHYLPROPANAL (PIVALDEHYDE) | 0 | 0 | 0 | 0 | 0 | 0 | 4.8906 | n/a | n/a | n/a | n/a | n/a | n/a | n/a | n/a | n/a | n/a | n/a | n/a | n/a | n/a | n/a | n/a | n/a | n/a | n/a | n/a | n/a
630206 | 630206 | 1,1,1,2-TETRACHLOROETHANE | 0 | 0 | 0 | 0 | 0 | 0 | 0 | 2.6297 | 2.6278 | 171.8822 | 0.65432 | 10.6149 | 10.6149 | Recommended | 7.705e-07 | 3.9109e-07 | 4.983e-07 | 2.5293e-07 | 6.6385e-07 | 3.3695e-07 | 1.3952e-07 | 7.0817e-08 | 4.0776e-07 | 2.0697e-07 | 4.8691e-07 | 2.4714e-07 | Recommended | Recommended
631618 | 631618 | ACETIC ACID, AMMONIUM SALT | 0 | 0 | 0 | 0 | 0 | 0 | 0 | 91.9335 | 90.8817 | 335.4794 | 2.4877e-06 | 106.4109 | 106.4109 | Interim | n/a | n/a | n/a | n/a | n/a | n/a | n/a | n/a | n/a | n/a | n/a | n/a | n/a | n/a
631641 | 631641 | ACETIC ACID, DIBROMO- | 0 | 0 | 0 | 0 | 0 | 0 | 0 | 48.8535 | 48.1979 | 189.9153 | 0.00030909 | 58.4561 | 58.4561 | Interim | n/a | n/a | n/a | n/a | n/a | n/a | n/a | n/a | n/a | n/a | n/a | n/a | n/a | n/a
632224 | 632224 | TETRAMETHYLUREA | 0 | 0 | 0 | 0 | 0 | 0 | 0 | 0.76755 | 0.73097 | 14.5826 | 0.0026719 | 3.3691 | 3.3691 | Recommended | n/a | n/a | n/a | n/a | n/a | n/a | n/a | n/a | n/a | n/a | n/a | n/a | n/a | n/a
632995 | 632995 | ROSANILINE | 0 | 0 | 0 | 0 | 0 | 0 | 0 | 79.8484 | 40.9988 | 2797.0877 | 2.2958e-08 | 1.1098 | 1.1098 | Interim | n/a | n/a | n/a | n/a | n/a | n/a | n/a | n/a | n/a | n/a | n/a | n/a | n/a | n/a
633965 | 633965 | ORANGE II | 0 | 0 | 0 | 0 | 0 | 0 | 0 | 3.7838 | 2.4868 | 90.4286 | 1.3214e-20 | 0.49507 | 0.49507 | Interim | n/a | n/a | n/a | n/a | n/a | n/a | n/a | n/a | n/a | n/a | n/a | n/a | n/a | n/a
634662 | 634662 | 1,2,3,4-TETRACHLOROBENZENE | 0 | 0 | 0 | 0 | 0 | 0 | 0 | 207.0345 | 205.0927 | 12764.7935 | 45.724 | 94.8317 | 94.8317 | Recommended | n/a | n/a | n/a | n/a | n/a | n/a | n/a | n/a | n/a | n/a | n/a | n/a | n/a | n/a
634673 | 634673 | 2,3,4-TRICHLOROANILINE | 0 | 0 | 0 | 0 | 0 | 0 | 0 | 519.618 | 473.1421 | 23888.2068 | 9.4858 | 1460.3564 | 1460.3564 | Recommended | n/a | n/a | n/a | n/a | n/a | n/a | n/a | n/a | n/a | n/a | n/a | n/a | n/a | n/a
634833 | 634833 | 2,3,4,5-TETRACHLOROANILINE | 0 | 0 | 0 | 0 | 0 | 0 | 0 | 713.2872 | 702.4549 | 41780.3087 | 118.6399 | 2577.8249 | 2577.8249 | Recommended | n/a | n/a | n/a | n/a | n/a | n/a | n/a | n/a | n/a | n/a | n/a | n/a | n/a | n/a
634902 | 634902 | 1,2,3,5-TETRACHLOROBENZENE | 0 | 0 | 0 | 0 | 0 | 0 | 0 | 15.6732 | 15.5798 | 2001.2839 | 3.5995 | 28.0266 | 28.0266 | Recommended | n/a | n/a | n/a | n/a | n/a | n/a | n/a | n/a | n/a | n/a | n/a | n/a | n/a | n/a
634935 | 634935 | 2,4,6-TRICHLOROANILINE | 0 | 0 | 0 | 0 | 0 | 0 | 0 | 126.2017 | 122.4353 | 3626.9941 | 11.1852 | 37.039 | 37.039 | Interim | 3.9709e-07 | n/a | 2.0813e-07 | n/a | 5.6348e-07 | n/a | 3.6801e-08 | n/a | 2.71e-08 | n/a | 4.5271e-08 | n/a | Recommended | n/a
635938 | 635938 | BENZALDEHYDE, 5-CHLORO-2-HYDROXY- | 0 | 0 | 0 | 0 | 0 | 0 | 0 | 3681.848 | 3398.1943 | 50309.0776 | 1.4117 | 13272.4153 | 13272.4153 | Interim | n/a | n/a | n/a | n/a | n/a | n/a | n/a | n/a | n/a | n/a | n/a | n/a | n/a | n/a
636215 | 636215 | 2-METHYLBENZENAMINE HYDROCHLORIDE | 0 | 0 | 0 | 0 | 0 | 0 | 0 | n/a | n/a | n/a | n/a | n/a | n/a | n/a | 4.4179e-07 | n/a | 8.7646e-09 | n/a | 9.2539e-07 | n/a | 5.4037e-10 | n/a | 4.8677e-08 | n/a | 8.4475e-08 | n/a | Recommended | n/a
636237 | 636237 | 2,4-DIAMINOTOLUENE DIHYDROCHLORIDE | 0 | 0 | 0 | 0 | 0 | 0 | 0 | n/a | n/a | n/a | n/a | n/a | n/a | n/a | 4.8349e-06 | n/a | 1.3321e-06 | n/a | 3.0559e-05 | n/a | 2.2102e-07 | n/a | 5.912e-06 | n/a | 7.5531e-06 | n/a | Recommended | n/a
636306 | 636306 | 2,4,5-TRICHLOROANILINE | 0 | 0 | 0 | 0 | 0 | 0 | 0 | 127.4958 | 120.5363 | 7367.6644 | 5.0257 | 290.475 | 290.475 | Recommended | n/a | n/a | n/a | n/a | n/a | n/a | n/a | n/a | n/a | n/a | n/a | n/a | n/a | n/a
637070 | 637070 | CLOFIBRATE | 0 | 0 | 0 | 0 | 0 | 0 | 0 | n/a | n/a | n/a | n/a | n/a | n/a | n/a | 2.072e-07 | n/a | 4.9037e-08 | n/a | 3.6675e-07 | n/a | 1.6486e-08 | n/a | 2.5805e-08 | n/a | 1.5169e-07 | n/a | Recommended | n/a
637503 | 637503 | Β-METHYL STYRENE | 0 | 0 | 0 | 0 | 0 | 0 | 1.0055 | n/a | n/a | n/a | n/a | n/a | n/a | n/a | n/a | n/a | n/a | n/a | n/a | n/a | n/a | n/a | n/a | n/a | n/a | n/a | n/a | n/a
637923 | 637923 | ETHYL TERT-BUTYL ETHER | 0 | 0 | 0 | 0 | 0 | 0 | 2.0123 | n/a | n/a | n/a | n/a | n/a | n/a | n/a | n/a | n/a | n/a | n/a | n/a | n/a | n/a | n/a | n/a | n/a | n/a | n/a | n/a | n/a
638039 | 638039 | M-TOLUIDINE, HYDROCHLORIDE | 0 | 0 | 0 | 0 | 0 | 0 | 0 | n/a | n/a | n/a | n/a | n/a | n/a | n/a | 2.0457e-08 | n/a | 3.683e-10 | n/a | 5.1017e-08 | n/a | 3.237e-11 | n/a | 5.9994e-09 | n/a | 1.058e-08 | n/a | Recommended | n/a
639587 | 639587 | TRIPHENYLTIN CHLORIDE | 0 | 0 | 0 | 0 | 0 | 0 | 0 | 49239.6319 | 31056.5337 | 2300901.4636 | 178.4857 | 306.3095 | 306.3095 | Interim | n/a | 9.8087e-05 | n/a | 7.1605e-05 | n/a | 2.8243e-05 | n/a | 3.1852e-06 | n/a | 3.5133e-08 | n/a | 9.8912e-08 | n/a | Interim
640153 | 640153 | THIOMETON | 0 | 0 | 0 | 0 | 0 | 0 | 0 | 104.2432 | 34.2664 | 5589.1397 | 0.0013168 | 161.4748 | 161.4748 | Recommended | n/a | 2.196e-05 | n/a | 3.7119e-06 | n/a | 7.6092e-05 | n/a | 7.4554e-07 | n/a | 2.2082e-06 | n/a | 8.5724e-06 | n/a | Recommended
644644 | 644644 | DIMETILAN | 0 | 0 | 0 | 0 | 0 | 0 | 0 | 106504.3002 | 90558.7913 | 3257169.9659 | 11.8059 | 1081429.9269 | 1081429.9269 | Interim | n/a | n/a | n/a | n/a | n/a | n/a | n/a | n/a | n/a | n/a | n/a | n/a | n/a | n/a
645567 | 645567 | 4-PROPYLPHENOL | 0 | 0 | 0 | 0 | 0 | 0 | 0 | 17.8489 | 6.8822 | 1572.5228 | 0.013024 | 11.697 | 11.697 | Interim | n/a | n/a | n/a | n/a | n/a | n/a | n/a | n/a | n/a | n/a | n/a | n/a | n/a | n/a
645625 | 645625 | 2-ETHYL-2-HEXENAL | 0 | 0 | 0 | 0 | 0 | 0 | 0 | 0.13211 | 0.13948 | 309.1261 | 0.010751 | 25.8287 | 25.8287 | Recommended | n/a | n/a | n/a | n/a | n/a | n/a | n/a | n/a | n/a | n/a | n/a | n/a | n/a | n/a
646048 | 646048 | TRANS-2-PENTENE | 0 | 0 | 0 | 0 | 0 | 0 | 10.5646 | n/a | n/a | n/a | n/a | n/a | n/a | n/a | n/a | n/a | n/a | n/a | n/a | n/a | n/a | n/a | n/a | n/a | n/a | n/a | n/a | n/a
646060 | 646060 | 1,3-DIOXALANE | 0 | 0 | 0 | 0 | 0 | 0 | 4.9586 | 0.010986 | 0.011052 | 0.93233 | 0.00037189 | 0.19378 | 0.19378 | Interim | n/a | n/a | n/a | n/a | n/a | n/a | n/a | n/a | n/a | n/a | n/a | n/a | n/a | n/a
646071 | 646071 | 4-METHYLPENTANOIC ACID | 0 | 0 | 0 | 0 | 0 | 0 | 0 | 0.2688 | 0.26375 | 11.4047 | 0.0023822 | 1.6813 | 1.6813 | Interim | n/a | n/a | n/a | n/a | n/a | n/a | n/a | n/a | n/a | n/a | n/a | n/a | n/a | n/a
650511 | 650511 | SODIUM TRICHLOROACETATE | 0 | 0 | 0 | 0 | 0 | 0 | 0 | 554.7271 | 555.1725 | 1639.2372 | 1.2643e-08 | 659.5363 | 659.5363 | Interim | n/a | n/a | n/a | n/a | n/a | n/a | n/a | n/a | n/a | n/a | n/a | n/a | n/a | n/a
653372 | 653372 | PENTAFLUOR-BENZALDEHYD | 0 | 0 | 0 | 0 | 0 | 0 | 0 | 0.79121 | 0.79858 | 3590.479 | 0.32981 | 276.7287 | 276.7287 | Interim | n/a | n/a | n/a | n/a | n/a | n/a | n/a | n/a | n/a | n/a | n/a | n/a | n/a | n/a
661972 | 661972 | CFC-216 | 0 | 0 | 0 | 0 | 0 | 1 | 0 | n/a | n/a | n/a | n/a | n/a | n/a | n/a | n/a | n/a | n/a | n/a | n/a | n/a | n/a | n/a | n/a | n/a | n/a | n/a | n/a | n/a
666273 | 666273 | HCFC-241 | 0 | 0 | 0 | 0 | 0 | 0.047 | 0 | n/a | n/a | n/a | n/a | n/a | n/a | n/a | n/a | n/a | n/a | n/a | n/a | n/a | n/a | n/a | n/a | n/a | n/a | n/a | n/a | n/a
674760 | 674760 | TRANS-4-METHYL-2-PENTENE | 0 | 0 | 0 | 0 | 0 | 0 | 8.1243 | n/a | n/a | n/a | n/a | n/a | n/a | n/a | n/a | n/a | n/a | n/a | n/a | n/a | n/a | n/a | n/a | n/a | n/a | n/a | n/a | n/a
677565 | 677565 | HFC-236cb | 1340 | 0 | 0 | 0 | 0 | 0 | 0 | n/a | n/a | n/a | n/a | n/a | n/a | n/a | n/a | n/a | n/a | n/a | n/a | n/a | n/a | n/a | n/a | n/a | n/a | n/a | n/a | n/a
678262 | 678262 | PFC-4-1-12 | 9160 | 0 | 0 | 0 | 0 | 0 | 0 | n/a | n/a | n/a | n/a | n/a | n/a | n/a | n/a | n/a | n/a | n/a | n/a | n/a | n/a | n/a | n/a | n/a | n/a | n/a | n/a | n/a
679867 | 679867 | HFC-245ca | 640 | 0 | 0 | 0 | 0 | 0 | 0 | n/a | n/a | n/a | n/a | n/a | n/a | n/a | n/a | n/a | n/a | n/a | n/a | n/a | n/a | n/a | n/a | n/a | n/a | n/a | n/a | n/a
680319 | 680319 | HEXAMETHYLPHOSPHORAMIDE | 0 | 0 | 0 | 0 | 0 | 0 | 0 | 0.10382 | 0.082326 | 3.09 | 2.5515e-06 | 0.72163 | 0.72163 | Interim | 0.00070134 | n/a | 0.0001281 | n/a | 0.001305 | n/a | 2.7014e-07 | n/a | 0.00030639 | n/a | 0.00050941 | n/a | Interim | n/a
683181 | 683181 | DIBUTYL DICHLORO TIN | 0 | 0 | 0 | 0 | 0 | 0 | 0 | 12.8832 | 10.3399 | 16268.4761 | 0.63768 | 60.3811 | 60.3811 | Interim | n/a | n/a | n/a | n/a | n/a | n/a | n/a | n/a | n/a | n/a | n/a | n/a | n/a | n/a
683727 | 683727 | ACETAMIDE, 2,2-DICHLORO- | 0 | 0 | 0 | 0 | 0 | 0 | 0 | 40.9233 | 40.5732 | 162.4205 | 0.0044523 | 56.7991 | 56.7991 | Interim | n/a | n/a | n/a | n/a | n/a | n/a | n/a | n/a | n/a | n/a | n/a | n/a | n/a | n/a
684935 | 684935 | N-METHYL-N-NITROSOUREA | 0 | 0 | 0 | 0 | 0 | 0 | 0 | 24.8075 | 23.7579 | 159.3803 | 0.012176 | 35.134 | 35.134 | Interim | 0.00049113 | n/a | 0.00020743 | n/a | 0.00047895 | n/a | 1.8885e-07 | n/a | 0.00012214 | n/a | 0.00017258 | n/a | Recommended | n/a
685916 | 685916 | DIETHYLACETAMIDE | 0 | 0 | 0 | 0 | 0 | 0 | 0 | 0.1392 | 0.1058 | 11.0584 | 0.00038233 | 0.84098 | 0.84098 | Interim | 3.0763e-06 | n/a | 1.9902e-07 | n/a | 4.5e-06 | n/a | 1.6831e-09 | n/a | 3.6254e-07 | n/a | 5.552e-07 | n/a | Recommended | n/a
687478 | 687478 | ETHYL (S)-2-HYDROXYPROPIONATE | 0 | 0 | 0 | 0 | 0 | 0 | 0 | 2.2969 | 2.1866 | 20.8314 | 0.0022409 | 5.8277 | 5.8277 | Recommended | n/a | n/a | n/a | n/a | n/a | n/a | n/a | n/a | n/a | n/a | n/a | n/a | n/a | n/a
688733 | 688733 | TRIBUTYLSTANNANE | 0 | 0 | 0 | 0 | 0 | 0 | 0 | 1.4953 | 0.019762 | 228639.8123 | 0.00031985 | 21.7682 | 21.7682 | Interim | n/a | n/a | n/a | n/a | n/a | n/a | n/a | n/a | n/a | n/a | n/a | n/a | n/a | n/a
689974 | 689974 | 1-BUTEN-3-YNE (VINYL ACETYLENE) | 0 | 0 | 0 | 0 | 0 | 0 | 10.4808 | n/a | n/a | n/a | n/a | n/a | n/a | n/a | n/a | n/a | n/a | n/a | n/a | n/a | n/a | n/a | n/a | n/a | n/a | n/a | n/a | n/a
690084 | 690084 | TRANS-4,4-DIMETHYL-2-PENTENE | 0 | 0 | 0 | 0 | 0 | 0 | 6.6423 | n/a | n/a | n/a | n/a | n/a | n/a | n/a | n/a | n/a | n/a | n/a | n/a | n/a | n/a | n/a | n/a | n/a | n/a | n/a | n/a | n/a
690391 | 690391 | HFC-236fa | 9810 | 0 | 0 | 0 | 0 | 0 | 0 | n/a | n/a | n/a | n/a | n/a | n/a | n/a | n/a | n/a | n/a | n/a | n/a | n/a | n/a | n/a | n/a | n/a | n/a | n/a | n/a | n/a
690937 | 690937 | TRANS-2,2-DIMETHYL 3-HEXENE | 0 | 0 | 0 | 0 | 0 | 0 | 4.9989 | n/a | n/a | n/a | n/a | n/a | n/a | n/a | n/a | n/a | n/a | n/a | n/a | n/a | n/a | n/a | n/a | n/a | n/a | n/a | n/a | n/a
691372 | 691372 | 4-METHYL-1-PENTENE | 0 | 0 | 0 | 0 | 0 | 0 | 5.6772 | n/a | n/a | n/a | n/a | n/a | n/a | n/a | n/a | n/a | n/a | n/a | n/a | n/a | n/a | n/a | n/a | n/a | n/a | n/a | n/a | n/a
692240 | 692240 | 2-METHYL-TRANS-3-HEXENE | 0 | 0 | 0 | 0 | 0 | 0 | 6.2548 | n/a | n/a | n/a | n/a | n/a | n/a | n/a | n/a | n/a | n/a | n/a | n/a | n/a | n/a | n/a | n/a | n/a | n/a | n/a | n/a | n/a
692706 | 692706 | TRANS-2,5-DIMETHYL 3-HEXENE | 0 | 0 | 0 | 0 | 0 | 0 | 4.8187 | n/a | n/a | n/a | n/a | n/a | n/a | n/a | n/a | n/a | n/a | n/a | n/a | n/a | n/a | n/a | n/a | n/a | n/a | n/a | n/a | n/a
693210 | 693210 | DIETHYLENE DIGLYCOL, DINITRATE | 0 | 0 | 0 | 0 | 0 | 0 | 0 | 6.9833 | 6.316 | 80.478 | 0.0036717 | 10.9904 | 10.9904 | Recommended | n/a | n/a | n/a | n/a | n/a | n/a | n/a | n/a | n/a | n/a | n/a | n/a | n/a | n/a
693367 | 693367 | PROPANOIC ACID, 3,3'-THIOBIS-, DIOCTADECYL ESTER | 0 | 0 | 0 | 0 | 0 | 0 | 0 | 3.9345e-05 | 2.4361e-05 | 0.001038 | 4.1887e-10 | 1.4467e-06 | 1.4467e-06 | Recommended | n/a | n/a | n/a | n/a | n/a | n/a | n/a | n/a | n/a | n/a | n/a | n/a | n/a | n/a
693549 | 693549 | 2-DECANONE | 0 | 0 | 0 | 0 | 0 | 0 | 0.89861 | 0.87287 | 0.84891 | 1045.2259 | 0.06621 | 23.3609 | 23.3609 | Interim | n/a | n/a | n/a | n/a | n/a | n/a | n/a | n/a | n/a | n/a | n/a | n/a | n/a | n/a
693583 | 693583 | 1-BROMO-N-NONANE | 0 | 0 | 0 | 0 | 0 | 0 | 0 | 0.57801 | 0.36723 | 8355.1463 | 0.028413 | 17.7486 | 17.7486 | Interim | n/a | n/a | n/a | n/a | n/a | n/a | n/a | n/a | n/a | n/a | n/a | n/a | n/a | n/a
693652 | 693652 | DI-N-PENTYLETHER | 0 | 0 | 0 | 0 | 0 | 0 | 2.1491 | 0.079902 | 0.048495 | 1232.9528 | 0.0024434 | 6.0667 | 6.0667 | Interim | n/a | n/a | n/a | n/a | n/a | n/a | n/a | n/a | n/a | n/a | n/a | n/a | n/a | n/a
693890 | 693890 | 1-METHYL CYCLOPENTENE | 0 | 0 | 0 | 0 | 0 | 0 | 12.493 | n/a | n/a | n/a | n/a | n/a | n/a | n/a | n/a | n/a | n/a | n/a | n/a | n/a | n/a | n/a | n/a | n/a | n/a | n/a | n/a | n/a
693936 | 693936 | 4-METHYLOXAZOL | 0 | 0 | 0 | 0 | 0 | 0 | 0 | 0.0047022 | 0.0046916 | 3.2383 | 0.00037631 | 0.10223 | 0.10223 | Interim | n/a | n/a | n/a | n/a | n/a | n/a | n/a | n/a | n/a | n/a | n/a | n/a | n/a | n/a
693981 | 693981 | 1H-IMIDAZOLE, 2-METHYL- | 0 | 0 | 0 | 0 | 0 | 0 | 0 | 1.8889 | 1.276 | 65.634 | 2.3731e-06 | 9.3265 | 9.3265 | Interim | 5.4411e-08 | n/a | 1.0108e-08 | n/a | 1.0416e-07 | n/a | 6.0868e-11 | n/a | 1.4805e-08 | n/a | 2.4916e-08 | n/a | Interim | n/a
696548 | 696548 | 4-PYRIDINEALDOXIME | 0 | 0 | 0 | 0 | 0 | 0 | 0 | 6.1506 | 4.9672 | 90.4386 | 1.6138e-06 | 4.0389 | 4.0389 | Interim | n/a | n/a | n/a | n/a | n/a | n/a | n/a | n/a | n/a | n/a | n/a | n/a | n/a | n/a
697825 | 697825 | 2,3,5-TRIMETHYLPHENOL | 0 | 0 | 0 | 0 | 0 | 0 | 1.9049 | 1.6017 | 0.2286 | 219.8098 | 0.0007966 | 1.0712 | 1.0712 | Interim | n/a | n/a | n/a | n/a | n/a | n/a | n/a | n/a | n/a | n/a | n/a | n/a | n/a | n/a
698715 | 698715 | 3-ETHYL-5-METHYLPHENOL | 0 | 0 | 0 | 0 | 0 | 0 | 0 | 1.0562 | 0.15639 | 136.7288 | 0.00017767 | 1.1448 | 1.1448 | Interim | n/a | n/a | n/a | n/a | n/a | n/a | n/a | n/a | n/a | n/a | n/a | n/a | n/a | n/a
700129 | 700129 | PENTAMETHYL BENZENE | 0 | 0 | 0 | 0 | 0 | 0 | 8.1308 | n/a | n/a | n/a | n/a | n/a | n/a | n/a | n/a | n/a | n/a | n/a | n/a | n/a | n/a | n/a | n/a | n/a | n/a | n/a | n/a | n/a
700130 | 700130 | 1,4-BENZENEDIOL, 2,3,5-TRIMETHYL- | 0 | 0 | 0 | 0 | 0 | 0 | 0 | 125.5974 | 24.3996 | 7106.153 | 0.00016087 | 51.7951 | 51.7951 | Recommended | n/a | n/a | n/a | n/a | n/a | n/a | n/a | n/a | n/a | n/a | n/a | n/a | n/a | n/a
700389 | 700389 | 5-METHYL-2-NITROPHENOL | 0 | 0 | 0 | 0 | 0 | 0 | 0 | 10.7585 | 10.1402 | 957.7831 | 0.38758 | 32.763 | 32.763 | Interim | n/a | n/a | n/a | n/a | n/a | n/a | n/a | n/a | n/a | n/a | n/a | n/a | n/a | n/a
704007 | 704007 | 1,2-DIACETYL BENZENE | 0 | 0 | 0 | 0 | 0 | 0 | 2.2473 | n/a | n/a | n/a | n/a | n/a | n/a | n/a | n/a | n/a | n/a | n/a | n/a | n/a | n/a | n/a | n/a | n/a | n/a | n/a | n/a | n/a
706149 | 706149 | GAMMA-DECALACTONE | 0 | 0 | 0 | 0 | 0 | 0 | 0 | 0.72003 | 0.59599 | 49.407 | 0.0020355 | 0.94381 | 0.94381 | Interim | n/a | n/a | n/a | n/a | n/a | n/a | n/a | n/a | n/a | n/a | n/a | n/a | n/a | n/a
708769 | 708769 | 2,4-DIMETHOXY-6-HYDROXY-BENZALDEHYD | 0 | 0 | 0 | 0 | 0 | 0 | 0 | 151.7539 | 106.7071 | 6115.8007 | 0.0024799 | 1432.6809 | 1432.6809 | Interim | n/a | n/a | n/a | n/a | n/a | n/a | n/a | n/a | n/a | n/a | n/a | n/a | n/a | n/a
709988 | 709988 | PROPANIL | 0 | 0 | 0 | 0 | 0 | 0 | 0 | 49023.7326 | 45089.9987 | 414834.0297 | 0.3934 | 60375.479 | 60375.479 | Recommended | n/a | 2.6085e-06 | n/a | 2.0807e-06 | n/a | 4.6014e-06 | n/a | 4.4445e-08 | n/a | 6.7123e-07 | n/a | 1.4301e-06 | n/a | Recommended
712481 | 712481 | DIPHENYLCHLOROARSINE | 0 | 0 | 0 | 0 | 0 | 0 | 0 | 7573.6459 | 6373.4675 | 398551.4271 | 315.1519 | 859.4338 | 859.4338 | Interim | n/a | n/a | n/a | n/a | n/a | n/a | n/a | n/a | n/a | n/a | n/a | n/a | n/a | n/a
712685 | 712685 | TRIAFUR | 0 | 0 | 0 | 0 | 0 | 0 | 0 | n/a | n/a | n/a | n/a | n/a | n/a | n/a | 9.6489e-05 | n/a | 5.9868e-05 | n/a | 0.00014075 | n/a | 2.7307e-08 | n/a | 8.2662e-06 | n/a | 1.1793e-05 | n/a | Recommended | n/a
720694 | 720694 | 4,6-DIAMINO-2-(5-NITRO-2-FURYL)-S-TRIAZINE | 0 | 0 | 0 | 0 | 0 | 0 | 0 | n/a | n/a | n/a | n/a | n/a | n/a | n/a | 4.5299e-05 | n/a | 3.1452e-05 | n/a | 7.4433e-05 | n/a | 1.6475e-08 | n/a | 3.5311e-06 | n/a | 5.2968e-06 | n/a | Recommended | n/a
731271 | 731271 | TOLYFLUANIDE | 0 | 0 | 0 | 0 | 0 | 0 | 0 | 7102.8583 | 4290.4754 | 367706.5585 | 14.0296 | 15771.0344 | 15771.0344 | Recommended | n/a | n/a | n/a | n/a | n/a | n/a | n/a | n/a | n/a | n/a | n/a | n/a | n/a | n/a
732116 | 732116 | PHOSMET | 0 | 0 | 0 | 0 | 0 | 0 | 0 | 47229.8947 | 41974.2434 | 1391953.8493 | 1.0535 | 477399.9009 | 477399.9009 | Recommended | n/a | 2.0961e-06 | n/a | 7.9564e-07 | n/a | 8.0513e-06 | n/a | 3.0129e-09 | n/a | 2.7674e-06 | n/a | 7.4822e-06 | n/a | Recommended
732263 | 732263 | 2,4,6-TRI(TERT-BUTYL)PHENOL | 0 | 0 | 0 | 0 | 0 | 0 | 0 | 3155.9033 | 1631.7212 | 245964.0487 | 39.5127 | 176.3818 | 176.3818 | Interim | n/a | n/a | n/a | n/a | n/a | n/a | n/a | n/a | n/a | n/a | n/a | n/a | n/a | n/a
738705 | 738705 | TRIMETHOPRIM | 0 | 0 | 0 | 0 | 0 | 0 | 0 | 9.1133 | 2.7897 | 474.2722 | 9.3394e-08 | 19.2203 | 19.2203 | Interim | n/a | n/a | n/a | n/a | n/a | n/a | n/a | n/a | n/a | n/a | n/a | n/a | n/a | n/a
741582 | 741582 | BENSULIDE | 0 | 0 | 0 | 0 | 0 | 0 | 0 | 749.2203 | 177.4915 | 41888.7245 | 0.004501 | 801.0473 | 801.0473 | Recommended | n/a | n/a | n/a | n/a | n/a | n/a | n/a | n/a | n/a | n/a | n/a | n/a | n/a | n/a
753731 | 753731 | DIMETHYLTIN DICHLORIDE | 0 | 0 | 0 | 0 | 0 | 0 | 0 | 103393.2697 | 97968.9605 | 1719130.0702 | 585.5864 | 319551.5174 | 319551.5174 | Interim | n/a | n/a | n/a | n/a | n/a | n/a | n/a | n/a | n/a | n/a | n/a | n/a | n/a | n/a
754121 | 754121 | 2,3,3,3-TETRAFLUOROPROPENE | 0 | 0 | 0 | 0 | 0 | 0 | 0.27853 | n/a | n/a | n/a | n/a | n/a | n/a | n/a | n/a | n/a | n/a | n/a | n/a | n/a | n/a | n/a | n/a | n/a | n/a | n/a | n/a | n/a
756796 | 756796 | PHOSPHONIC ACID, METHYL-, DIMETHYL ESTER | 0 | 0 | 0 | 0 | 0 | 0 | 0 | n/a | n/a | n/a | n/a | n/a | n/a | n/a | 6.0305e-08 | n/a | 2.3415e-08 | n/a | 6.3703e-08 | n/a | 1.7396e-11 | n/a | 1.8098e-08 | n/a | 2.586e-08 | n/a | Recommended | n/a
756809 | 756809 | PHOSPHORODITHIOIC ACID, O,O-DIMETHYL ESTER | 0 | 0 | 0 | 0 | 0 | 0 | 0 | 1.1158 | 1.0583 | 436.0702 | 0.0195 | 71.1194 | 71.1194 | Interim | n/a | n/a | n/a | n/a | n/a | n/a | n/a | n/a | n/a | n/a | n/a | n/a | n/a | n/a
758178 | 758178 | N-FORMYL-N-METHYL HYDRAZINE | 0 | 0 | 0 | 0 | 0 | 0 | 0 | n/a | n/a | n/a | n/a | n/a | n/a | n/a | 4.2168e-05 | n/a | 9.1784e-06 | n/a | 5.7181e-05 | n/a | 1.5731e-08 | n/a | 1.6972e-05 | n/a | 2.436e-05 | n/a | Interim | n/a
759739 | 759739 | N-NITROSO-N-ETHYLUREA | 0 | 0 | 0 | 0 | 0 | 0 | 0 | n/a | n/a | n/a | n/a | n/a | n/a | n/a | 4.1718e-05 | n/a | 1.4157e-05 | n/a | 4.6811e-05 | n/a | 1.4318e-08 | n/a | 8.913e-06 | n/a | 1.3081e-05 | n/a | Recommended | n/a
759944 | 759944 | EPTC | 0 | 0 | 0 | 0 | 0 | 0 | 1.6653 | 6.874 | 6.3414 | 1692.9653 | 0.26873 | 97.0735 | 97.0735 | Recommended | n/a | 1.2142e-06 | n/a | 1.157e-07 | n/a | 2.3097e-06 | n/a | 3.4918e-08 | n/a | 1.5222e-07 | n/a | 7.8636e-07 | n/a | Recommended
760203 | 760203 | 3-METHYL-1-PENTENE | 0 | 0 | 0 | 0 | 0 | 0 | 6.1424 | n/a | n/a | n/a | n/a | n/a | n/a | n/a | n/a | n/a | n/a | n/a | n/a | n/a | n/a | n/a | n/a | n/a | n/a | n/a | n/a | n/a
760214 | 760214 | 2-ETHYL-1-BUTENE | 0 | 0 | 0 | 0 | 0 | 0 | 5.0697 | n/a | n/a | n/a | n/a | n/a | n/a | n/a | n/a | n/a | n/a | n/a | n/a | n/a | n/a | n/a | n/a | n/a | n/a | n/a | n/a | n/a
760236 | 760236 | 3,4-DICHLORO-1-BUTENE | 0 | 0 | 0 | 0 | 0 | 0 | 0 | 0.033199 | 0.030181 | 578.9694 | 0.0055396 | 11.4535 | 11.4535 | Interim | n/a | n/a | n/a | n/a | n/a | n/a | n/a | n/a | n/a | n/a | n/a | n/a | n/a | n/a
760601 | 760601 | UREA, N-(2-METHYLPROPYL)-N-NITROSO- | 0 | 0 | 0 | 0 | 0 | 0 | 0 | n/a | n/a | n/a | n/a | n/a | n/a | n/a | 7.7346e-06 | n/a | 2.2695e-06 | n/a | 9.4064e-06 | n/a | 2.7716e-09 | n/a | 9.8252e-07 | n/a | 1.6065e-06 | n/a | Interim | n/a
762492 | 762492 | 1-BROMO-2-FLUOROETHANE | 0 | 0 | 0 | 0 | 0 | 0.0885 | 0 | n/a | n/a | n/a | n/a | n/a | n/a | n/a | n/a | n/a | n/a | n/a | n/a | n/a | n/a | n/a | n/a | n/a | n/a | n/a | n/a | n/a
762629 | 762629 | 4,4-DIMETHYL-1-PENTENE | 0 | 0 | 0 | 0 | 0 | 0 | 3.1292 | n/a | n/a | n/a | n/a | n/a | n/a | n/a | n/a | n/a | n/a | n/a | n/a | n/a | n/a | n/a | n/a | n/a | n/a | n/a | n/a | n/a
762630 | 762630 | 4,4-DIMETHYL-CIS-2-PENTENE | 0 | 0 | 0 | 0 | 0 | 0 | 6.643 | n/a | n/a | n/a | n/a | n/a | n/a | n/a | n/a | n/a | n/a | n/a | n/a | n/a | n/a | n/a | n/a | n/a | n/a | n/a | n/a | n/a
763291 | 763291 | 2-METHYL-1-PENTENE | 0 | 0 | 0 | 0 | 0 | 0 | 5.2586 | n/a | n/a | n/a | n/a | n/a | n/a | n/a | n/a | n/a | n/a | n/a | n/a | n/a | n/a | n/a | n/a | n/a | n/a | n/a | n/a | n/a
763326 | 763326 | 3-METHYL-3-BUTEN-1-OL | 0 | 0 | 0 | 0 | 0 | 0 | 0 | 0.10216 | 0.097984 | 30.3422 | 0.0018039 | 5.8425 | 5.8425 | Recommended | n/a | n/a | n/a | n/a | n/a | n/a | n/a | n/a | n/a | n/a | n/a | n/a | n/a | n/a
763699 | 763699 | ETHYL 3-ETHOXY PROPIONATE | 0 | 0 | 0 | 0 | 0 | 0 | 3.5817 | n/a | n/a | n/a | n/a | n/a | n/a | n/a | n/a | n/a | n/a | n/a | n/a | n/a | n/a | n/a | n/a | n/a | n/a | n/a | n/a | n/a
764012 | 764012 | 2-BUTYN-1-OL | 0 | 0 | 0 | 0 | 0 | 0 | 0 | 60.9083 | 50.8612 | 1805.0193 | 0.043689 | 448.3576 | 448.3576 | Interim | n/a | n/a | n/a | n/a | n/a | n/a | n/a | n/a | n/a | n/a | n/a | n/a | n/a | n/a
764136 | 764136 | 2,5-DIMETHYL-2,4-HEXADIENE | 0 | 0 | 0 | 0 | 0 | 0 | 0 | 0.0066503 | 0.0011012 | 1074.4449 | 9.9481e-05 | 3.6116 | 3.6116 | Interim | n/a | n/a | n/a | n/a | n/a | n/a | n/a | n/a | n/a | n/a | n/a | n/a | n/a | n/a
764410 | 764410 | 1,4-DICHLORO-2-BUTENE | 0 | 0 | 0 | 0 | 0 | 0 | 0 | n/a | n/a | n/a | n/a | n/a | n/a | n/a | 8.6008e-05 | n/a | 2.2892e-06 | n/a | 5.6041e-05 | n/a | 2.4452e-06 | n/a | 3.9161e-06 | n/a | 1.9187e-05 | n/a | Interim | n/a
764976 | 764976 | TRANS-5-UNDECENE | 0 | 0 | 0 | 0 | 0 | 0 | 3.5992 | n/a | n/a | n/a | n/a | n/a | n/a | n/a | n/a | n/a | n/a | n/a | n/a | n/a | n/a | n/a | n/a | n/a | n/a | n/a | n/a | n/a
765344 | 765344 | GLYCIDYLALDEHYDE | 0 | 0 | 0 | 0 | 0 | 0 | 0 | n/a | n/a | n/a | n/a | n/a | n/a | n/a | n/a | 5.8192e-06 | n/a | 5.3652e-07 | n/a | 7.9918e-06 | n/a | 3.8402e-09 | n/a | 2.0509e-06 | n/a | 3.1124e-06 | n/a | Recommended
766518 | 766518 | O-CHLOROANISOLE | 0 | 0 | 0 | 0 | 0 | 0 | 0 | 6.918 | 6.9305 | 920.6117 | 0.82705 | 62.108 | 62.108 | Interim | n/a | n/a | n/a | n/a | n/a | n/a | n/a | n/a | n/a | n/a | n/a | n/a | n/a | n/a
767000 | 767000 | P-CYANOPHENOL | 0 | 0 | 0 | 0 | 0 | 0 | 0 | 22.2227 | 17.8378 | 362.5937 | 0.00099196 | 19.712 | 19.712 | Interim | n/a | n/a | n/a | n/a | n/a | n/a | n/a | n/a | n/a | n/a | n/a | n/a | n/a | n/a
768592 | 768592 | 4-ETHYLBENZYL ALCOHOL | 0 | 0 | 0 | 0 | 0 | 0 | 0 | 7.599 | 6.067 | 162.5566 | 0.002873 | 14.0311 | 14.0311 | Interim | n/a | n/a | n/a | n/a | n/a | n/a | n/a | n/a | n/a | n/a | n/a | n/a | n/a | n/a
768945 | 768945 | AMANTADINE | 0 | 0 | 0 | 0 | 0 | 0 | 0 | 29.7147 | 16.6956 | 1247.4768 | 0.0080659 | 71.7942 | 71.7942 | Interim | n/a | n/a | n/a | n/a | n/a | n/a | n/a | n/a | n/a | n/a | n/a | n/a | n/a | n/a
770354 | 770354 | 1-PHENOXY-2-PROPANOL | 0 | 0 | 0 | 0 | 0 | 0 | 1.5995 | n/a | n/a | n/a | n/a | n/a | n/a | n/a | n/a | n/a | n/a | n/a | n/a | n/a | n/a | n/a | n/a | n/a | n/a | n/a | n/a | n/a
771608 | 771608 | 2,3,4,5,6-PENTAFLUOROANILINE | 0 | 0 | 0 | 0 | 0 | 0 | 0 | 0.24716 | 0.24585 | 160.6068 | 0.10001 | 6.7118 | 6.7118 | Interim | n/a | n/a | n/a | n/a | n/a | n/a | n/a | n/a | n/a | n/a | n/a | n/a | n/a | n/a
771619 | 771619 | PENTAFLUOROPHENOL | 0 | 0 | 0 | 0 | 0 | 0 | 0 | 0.79306 | 0.77951 | 567.937 | 0.33229 | 9.6719 | 9.6719 | Interim | n/a | n/a | n/a | n/a | n/a | n/a | n/a | n/a | n/a | n/a | n/a | n/a | n/a | n/a
771620 | 771620 | PENTAFLUOROTHIOPHENOL | 0 | 0 | 0 | 0 | 0 | 0 | 0 | 0.11937 | 0.11402 | 797.3934 | 0.050522 | 3.7364 | 3.7364 | Interim | n/a | n/a | n/a | n/a | n/a | n/a | n/a | n/a | n/a | n/a | n/a | n/a | n/a | n/a
771971 | 771971 | 2,3-NAPHTHALENEDIAMINE | 0 | 0 | 0 | 0 | 0 | 0 | 0 | 11.7997 | 2.1873 | 664.6047 | 1.4901e-06 | 3.2903 | 3.2903 | Interim | n/a | n/a | n/a | n/a | n/a | n/a | n/a | n/a | n/a | n/a | n/a | n/a | n/a | n/a
776352 | 776352 | 9,10-DIHYDROPHENANTHRENE | 0 | 0 | 0 | 0 | 0 | 0 | 0 | 271.073 | 203.3507 | 25819.6378 | 13.4192 | 42.8301 | 42.8301 | Interim | n/a | n/a | n/a | n/a | n/a | n/a | n/a | n/a | n/a | n/a | n/a | n/a | n/a | n/a
779022 | 779022 | 9-METHYLANTHRACENE | 0 | 0 | 0 | 0 | 0 | 0 | 0 | 832.0757 | 169.2035 | 203833.2795 | 12.2053 | 83.8205 | 83.8205 | Interim | n/a | n/a | n/a | n/a | n/a | n/a | n/a | n/a | n/a | n/a | n/a | n/a | n/a | n/a
780110 | 780110 | M-T-BUTYLPHENYL N-METHYLCARBAMATE | 0 | 0 | 0 | 0 | 0 | 0 | 0 | 22.3577 | 19.9228 | 1246.2688 | 0.24745 | 81.3421 | 81.3421 | Interim | n/a | n/a | n/a | n/a | n/a | n/a | n/a | n/a | n/a | n/a | n/a | n/a | n/a | n/a
786196 | 786196 | CARBOPHENTHION | 0 | 0 | 0 | 0 | 0 | 0 | 0 | 2785.6434 | 251.2843 | 242046.1678 | 0.14973 | 127.1084 | 127.1084 | Recommended | n/a | 0.00012368 | n/a | 1.659e-05 | n/a | 0.0068762 | n/a | 0.00028133 | n/a | 3.6145e-06 | n/a | 9.9114e-06 | n/a | Recommended
789026 | 789026 | O,P'-DDT | 0 | 0 | 0 | 0 | 0 | 0 | 0 | 7487.0262 | 5474.4505 | 304080.4898 | 214.5401 | 375.7108 | 375.7108 | Interim | n/a | n/a | n/a | n/a | n/a | n/a | n/a | n/a | n/a | n/a | n/a | n/a | n/a | n/a
791286 | 791286 | TRIPHENYLPHOSPHINE OXIDE | 0 | 0 | 0 | 0 | 0 | 0 | 0 | 38.5685 | 25.5144 | 918.3174 | 1.2132e-06 | 9.2355 | 9.2355 | Recommended | n/a | n/a | n/a | n/a | n/a | n/a | n/a | n/a | n/a | n/a | n/a | n/a | n/a | n/a
793248 | 793248 | 1,4-BENZENEDIAMINE, N-(1,3-DIMETHYLBUTYL)-N'-PHENYL- | 0 | 0 | 0 | 0 | 0 | 0 | 0 | 373.3206 | 38.6008 | 52371.0006 | 0.10941 | 49.8561 | 49.8561 | Recommended | n/a | n/a | n/a | n/a | n/a | n/a | n/a | n/a | n/a | n/a | n/a | n/a | n/a | n/a
811972 | 811972 | HFC-134a | 1430 | 0 | 0 | 0 | 0 | 0 | 0.00072728 | n/a | n/a | n/a | n/a | n/a | n/a | n/a | 1.3043e-08 | 4.7619e-09 | 1.2113e-08 | 4.4222e-09 | 1.1171e-08 | 4.0782e-09 | 2.421e-09 | 8.8388e-10 | 1.1392e-08 | 4.159e-09 | 1.1404e-08 | 4.1633e-09 | Recommended | Recommended
813785 | 813785 | PHOSPHORIC ACID, DIMETHYL ESTER | 0 | 0 | 0 | 0 | 0 | 0 | 0 | 140.8384 | 134.9954 | 1034.2256 | 0.038634 | 268.4684 | 268.4684 | Interim | n/a | n/a | n/a | n/a | n/a | n/a | n/a | n/a | n/a | n/a | n/a | n/a | n/a | n/a
816579 | 816579 | 1-PROPYL-1-NITROSOUREA | 0 | 0 | 0 | 0 | 0 | 0 | 0 | n/a | n/a | n/a | n/a | n/a | n/a | n/a | 8.6084e-06 | n/a | 1.5353e-06 | n/a | 1.121e-05 | n/a | 5.0499e-09 | n/a | 1.4583e-06 | n/a | 2.1347e-06 | n/a | Recommended | n/a
816795 | 816795 | 3-ETHYL-2-PENTENE | 0 | 0 | 0 | 0 | 0 | 0 | 9.7538 | n/a | n/a | n/a | n/a | n/a | n/a | n/a | n/a | n/a | n/a | n/a | n/a | n/a | n/a | n/a | n/a | n/a | n/a | n/a | n/a | n/a
818086 | 818086 | DI-N-BUTYLTIN OXIDE | 0 | 0 | 0 | 0 | 0 | 0 | 0 | 0.022275 | 0.0019732 | 5838.8927 | 0.00014569 | 2.9119 | 2.9119 | Interim | n/a | n/a | n/a | n/a | n/a | n/a | n/a | n/a | n/a | n/a | n/a | n/a | n/a | n/a
818611 | 818611 | 2-HYDROXYETHYL ACRYLATE | 0 | 0 | 0 | 0 | 0 | 0 | 0 | 464.7311 | 449.0912 | 3912.1749 | 0.0064498 | 1258.4288 | 1258.4288 | Interim | n/a | n/a | n/a | n/a | n/a | n/a | n/a | n/a | n/a | n/a | n/a | n/a | n/a | n/a
819001 | 819001 | HCFC-252 | 0 | 0 | 0 | 0 | 0 | 0.0225 | 0 | n/a | n/a | n/a | n/a | n/a | n/a | n/a | n/a | n/a | n/a | n/a | n/a | n/a | n/a | n/a | n/a | n/a | n/a | n/a | n/a | n/a
821556 | 821556 | 2-NONANONE | 0 | 0 | 0 | 0 | 0 | 0 | 1.0752 | 0.51667 | 0.51489 | 313.0267 | 0.038606 | 11.9955 | 11.9955 | Interim | n/a | n/a | n/a | n/a | n/a | n/a | n/a | n/a | n/a | n/a | n/a | n/a | n/a | n/a
821954 | 821954 | 1-UNDECENE | 0 | 0 | 0 | 0 | 0 | 0 | 1.8655 | n/a | n/a | n/a | n/a | n/a | n/a | n/a | n/a | n/a | n/a | n/a | n/a | n/a | n/a | n/a | n/a | n/a | n/a | n/a | n/a | n/a
822366 | 822366 | 1H-IMIDAZOLE, 4-METHYL- | 0 | 0 | 0 | 0 | 0 | 0 | 0 | 20.1001 | 13.3777 | 718.431 | 0.00024885 | 101.6858 | 101.6858 | Recommended | n/a | n/a | n/a | n/a | n/a | n/a | n/a | n/a | n/a | n/a | n/a | n/a | n/a | n/a
822866 | 822866 | 1,2-DICHLOROCYCLOHEXANE -TRANS | 0 | 0 | 0 | 0 | 0 | 0 | 0 | 1.22 | 1.2112 | 303.5968 | 0.19055 | 8.7863 | 8.7863 | Interim | n/a | n/a | n/a | n/a | n/a | n/a | n/a | n/a | n/a | n/a | n/a | n/a | n/a | n/a
825445 | 825445 | BENZO(B)THIOPHENE S,S-DIOXIDE | 0 | 0 | 0 | 0 | 0 | 0 | 0 | 33.6329 | 18.6502 | 1337.36 | 0.00058953 | 86.5032 | 86.5032 | Interim | n/a | n/a | n/a | n/a | n/a | n/a | n/a | n/a | n/a | n/a | n/a | n/a | n/a | n/a
825901 | 825901 | BENZENESULFONIC ACID, 4-HYDROXY-, MONOSODIUM SALT | 0 | 0 | 0 | 0 | 0 | 0 | 0 | 0.4803 | 0.46366 | 2.5106 | 4.5458e-16 | 0.54884 | 0.54884 | Interim | n/a | n/a | n/a | n/a | n/a | n/a | n/a | n/a | n/a | n/a | n/a | n/a | n/a | n/a
826368 | 826368 | 4-PIPERIDINONE, 2,2,6,6-TETRAMETHYL- | 0 | 0 | 0 | 0 | 0 | 0 | 0 | 12.2809 | 9.281 | 427.7533 | 0.0047103 | 94.8978 | 94.8978 | Interim | n/a | n/a | n/a | n/a | n/a | n/a | n/a | n/a | n/a | n/a | n/a | n/a | n/a | n/a
827521 | 827521 | PHENYL CYCLOHEXANE | 0 | 0 | 0 | 0 | 0 | 0 | 0 | 4.07 | 2.7503 | 7997.2953 | 0.21966 | 10.5797 | 10.5797 | Interim | n/a | n/a | n/a | n/a | n/a | n/a | n/a | n/a | n/a | n/a | n/a | n/a | n/a | n/a
828002 | 828002 | 2,6-DIMETHYL-1,3-DIOXAN-4-OL ACETATE | 0 | 0 | 0 | 0 | 0 | 0 | 0 | 14.1146 | 12.0117 | 311.2492 | 0.00061339 | 72.1559 | 72.1559 | Interim | 4.0834e-08 | n/a | 9.5959e-09 | n/a | 6.2631e-08 | n/a | 1.2561e-11 | n/a | 1.4713e-08 | n/a | 2.4892e-08 | n/a | Recommended | n/a
830137 | 830137 | CYCLODODECANONE | 0 | 0 | 0 | 0 | 0 | 0 | 0 | 3.4124 | 3.2079 | 976.0468 | 0.14071 | 10.6625 | 10.6625 | Recommended | n/a | n/a | n/a | n/a | n/a | n/a | n/a | n/a | n/a | n/a | n/a | n/a | n/a | n/a
830966 | 830966 | 1H-INDOLE-3-PROPANOIC ACID | 0 | 0 | 0 | 0 | 0 | 0 | 0 | 25.6021 | 6.4107 | 1382.6925 | 1.6684e-06 | 32.2006 | 32.2006 | Interim | n/a | n/a | n/a | n/a | n/a | n/a | n/a | n/a | n/a | n/a | n/a | n/a | n/a | n/a
831823 | 831823 | PHENOL, 4-PHENOXY- | 0 | 0 | 0 | 0 | 0 | 0 | 0 | 72.9912 | 27.0055 | 3658.5999 | 0.0028252 | 11.8855 | 11.8855 | Interim | n/a | n/a | n/a | n/a | n/a | n/a | n/a | n/a | n/a | n/a | n/a | n/a | n/a | n/a
834128 | 834128 | AMETRYNE | 0 | 0 | 0 | 0 | 0 | 0 | 0 | 2656.1579 | 1803.6618 | 76178.5106 | 0.022089 | 5287.3163 | 5287.3163 | Recommended | n/a | n/a | n/a | n/a | n/a | n/a | n/a | n/a | n/a | n/a | n/a | n/a | n/a | n/a
836306 | 836306 | 4-NITRO-N-PHENYLBENZENAMINE | 0 | 0 | 0 | 0 | 0 | 0 | 0 | 133.4499 | 23.0009 | 9568.1178 | 0.010679 | 143.4478 | 143.4478 | Recommended | n/a | n/a | n/a | n/a | n/a | n/a | n/a | n/a | n/a | n/a | n/a | n/a | n/a | n/a
838880 | 838880 | 4,4'-METHYLENE DI-O-TOLUIDINE | 0 | 0 | 0 | 0 | 0 | 0 | 0 | n/a | n/a | n/a | n/a | n/a | n/a | n/a | 2.8359e-06 | n/a | 6.9248e-07 | n/a | 2.109e-05 | n/a | 1.5632e-07 | n/a | 1.1974e-07 | n/a | 3.515e-07 | n/a | Recommended | n/a
841065 | 841065 | METHOPROPTRYNE | 0 | 0 | 0 | 0 | 0 | 0 | 0 | 76.2552 | 48.6983 | 2492.3731 | 7.3592e-05 | 189.7941 | 189.7941 | Interim | n/a | n/a | n/a | n/a | n/a | n/a | n/a | n/a | n/a | n/a | n/a | n/a | n/a | n/a
842002 | 842002 | ET-4-SULFONAMIDONAPHTHYLSULFONE | 0 | 0 | 0 | 0 | 0 | 0 | 0 | n/a | n/a | n/a | n/a | n/a | n/a | n/a | 5.5198e-06 | n/a | 3.471e-06 | n/a | 7.9598e-06 | n/a | 4.0678e-09 | n/a | 3.8701e-07 | n/a | 6.8566e-07 | n/a | Recommended | n/a
842079 | 842079 | C,I, SOLVENT YELLOW 14 | 0 | 0 | 0 | 0 | 0 | 0 | 0 | n/a | n/a | n/a | n/a | n/a | n/a | n/a | 2.0219e-06 | n/a | 1.1158e-06 | n/a | 1.1006e-05 | n/a | 4.1814e-07 | n/a | 5.1749e-09 | n/a | 7.5054e-08 | n/a | Recommended | n/a
846708 | 846708 | NAPHTHOL YELLOW S | 0 | 0 | 0 | 0 | 0 | 0 | 0 | 2.8943 | 2.397 | 38.9506 | 1.1029e-19 | 1.9626 | 1.9626 | Interim | n/a | n/a | n/a | n/a | n/a | n/a | n/a | n/a | n/a | n/a | n/a | n/a | n/a | n/a
853236 | 853236 | ANDROST-5-EN-17-ONE,3-(ACETYLOXY),3-BETA- | 0 | 0 | 0 | 0 | 0 | 0 | 0 | n/a | n/a | n/a | n/a | n/a | n/a | n/a | 5.8599e-07 | n/a | 1.7471e-07 | n/a | 6.1415e-06 | n/a | 1.269e-07 | n/a | 1.6855e-08 | n/a | 6.6597e-08 | n/a | Recommended | n/a
868779 | 868779 | 2-HYDROXYETHYL METHACRYLATE | 0 | 0 | 0 | 0 | 0 | 0 | 0 | 12.4847 | 11.2476 | 224.7697 | 0.0041716 | 63.2971 | 63.2971 | Interim | n/a | n/a | n/a | n/a | n/a | n/a | n/a | n/a | n/a | n/a | n/a | n/a | n/a | n/a
868859 | 868859 | DIMETHYL PHOSPHITE | 0 | 0 | 0 | 0 | 0 | 0 | 0 | 6.5912 | 6.1528 | 80.2948 | 0.0072635 | 20.0397 | 20.0397 | Interim | 2.6053e-07 | n/a | 6.976e-08 | n/a | 3.1235e-07 | n/a | 1.3642e-10 | n/a | 8.6922e-08 | n/a | 1.2268e-07 | n/a | Recommended | n/a
869012 | 869012 | 1-BUTYL-1-NITROSOUREA | 0 | 0 | 0 | 0 | 0 | 0 | 0 | n/a | n/a | n/a | n/a | n/a | n/a | n/a | 7.5063e-05 | n/a | 2.5537e-05 | n/a | 8.6474e-05 | n/a | 2.2559e-08 | n/a | 7.8832e-06 | n/a | 1.3583e-05 | n/a | Recommended | n/a
871830 | 871830 | 2-METHYL NONANE | 0 | 0 | 0 | 0 | 0 | 0 | 0.72551 | n/a | n/a | n/a | n/a | n/a | n/a | n/a | n/a | n/a | n/a | n/a | n/a | n/a | n/a | n/a | n/a | n/a | n/a | n/a | n/a | n/a
872059 | 872059 | 1-DECENE | 0 | 0 | 0 | 0 | 0 | 0 | 2.169 | n/a | n/a | n/a | n/a | n/a | n/a | n/a | n/a | n/a | n/a | n/a | n/a | n/a | n/a | n/a | n/a | n/a | n/a | n/a | n/a | n/a
872311 | 872311 | 3-BROMOTHIOPHENE | 0 | 0 | 0 | 0 | 0 | 0 | 0 | 0.11637 | 0.11173 | 810.5652 | 0.019473 | 15.5988 | 15.5988 | Interim | n/a | n/a | n/a | n/a | n/a | n/a | n/a | n/a | n/a | n/a | n/a | n/a | n/a | n/a
872504 | 872504 | N-METHYLPYRROLIDONE | 0 | 0 | 0 | 0 | 0 | 0 | 2.4112 | 0.9649 | 0.8944 | 11.8523 | 5.4073e-06 | 3.0394 | 3.0394 | Recommended | 1.1355e-08 | n/a | 1.2146e-08 | n/a | 3.8965e-08 | n/a | 6.7266e-12 | n/a | 1.0022e-08 | n/a | 1.5548e-08 | n/a | Recommended | n/a
872855 | 872855 | 4-FORMYLPYRIDINE | 0 | 0 | 0 | 0 | 0 | 0 | 0 | 8.3896 | 7.6838 | 118.0846 | 0.0024938 | 29.6818 | 29.6818 | Interim | n/a | n/a | n/a | n/a | n/a | n/a | n/a | n/a | n/a | n/a | n/a | n/a | n/a | n/a
873632 | 873632 | M-CHLOROBENZYL ALCOHOL | 0 | 0 | 0 | 0 | 0 | 0 | 0 | 27.021 | 23.8097 | 366.5536 | 0.0095609 | 48.3733 | 48.3733 | Interim | n/a | n/a | n/a | n/a | n/a | n/a | n/a | n/a | n/a | n/a | n/a | n/a | n/a | n/a
873756 | 873756 | BENZENEMETHANOL, 4-BROMO- | 0 | 0 | 0 | 0 | 0 | 0 | 0 | 30.1769 | 27.1953 | 332.5716 | 0.0072897 | 44.57 | 44.57 | Interim | n/a | n/a | n/a | n/a | n/a | n/a | n/a | n/a | n/a | n/a | n/a | n/a | n/a | n/a
873767 | 873767 | P-CHLOROBENZYL ALCOHOL | 0 | 0 | 0 | 0 | 0 | 0 | 0 | 20.247 | 18.1847 | 231.325 | 0.0061083 | 30.8718 | 30.8718 | Interim | n/a | n/a | n/a | n/a | n/a | n/a | n/a | n/a | n/a | n/a | n/a | n/a | n/a | n/a
874419 | 874419 | 1,3-DIMETHYL-4-ETHYL BENZENE | 0 | 0 | 0 | 0 | 0 | 0 | 7.5492 | n/a | n/a | n/a | n/a | n/a | n/a | n/a | n/a | n/a | n/a | n/a | n/a | n/a | n/a | n/a | n/a | n/a | n/a | n/a | n/a | n/a
874420 | 874420 | 2,4-DICHLOROBENZALDEHYDE | 0 | 0 | 0 | 0 | 0 | 0 | 0 | 27.0175 | 27.183 | 4794.2449 | 1.9244 | 835.1672 | 835.1672 | Interim | n/a | n/a | n/a | n/a | n/a | n/a | n/a | n/a | n/a | n/a | n/a | n/a | n/a | n/a
877430 | 877430 | 2,6-DIMETHYLQUINOLINE | 0 | 0 | 0 | 0 | 0 | 0 | 0 | 52.0805 | 18.1936 | 3307.2649 | 0.034001 | 16.7082 | 16.7082 | Recommended | n/a | n/a | n/a | n/a | n/a | n/a | n/a | n/a | n/a | n/a | n/a | n/a | n/a | n/a
877656 | 877656 | 4-TERT-BUTYLBENZYL ALCOHOL | 0 | 0 | 0 | 0 | 0 | 0 | 0 | 10.8188 | 7.8049 | 312.7765 | 0.0052818 | 14.298 | 14.298 | Interim | n/a | n/a | n/a | n/a | n/a | n/a | n/a | n/a | n/a | n/a | n/a | n/a | n/a | n/a
882337 | 882337 | DIPHENYL DISULFIDE | 0 | 0 | 0 | 0 | 0 | 0 | 0 | 343.1966 | 50.0852 | 102873.2773 | 0.63169 | 52.7307 | 52.7307 | Interim | n/a | n/a | n/a | n/a | n/a | n/a | n/a | n/a | n/a | n/a | n/a | n/a | n/a | n/a
886500 | 886500 | TERBUTRYN | 0 | 0 | 0 | 0 | 0 | 0 | 0 | 2865.8323 | 2067.2541 | 64600.45 | 0.21907 | 2652.2945 | 2652.2945 | Recommended | n/a | 9.0747e-05 | n/a | 6.3725e-05 | n/a | 0.0002433 | n/a | 2.6514e-06 | n/a | 1.0178e-05 | n/a | 3.8411e-05 | n/a | Recommended
886862 | 886862 | TRICAINE | 0 | 0 | 0 | 0 | 0 | 0 | 0 | 13.0753 | 9.8397 | 310.168 | 4.9551e-06 | 29.9667 | 29.9667 | Interim | n/a | n/a | n/a | n/a | n/a | n/a | n/a | n/a | n/a | n/a | n/a | n/a | n/a | n/a
900958 | 900958 | FENTIN ACETATE | 0 | 0 | 0 | 0 | 0 | 0 | 0 | 543483.081 | 317744.4949 | 15831500.5079 | 31.1625 | 5875.2328 | 5875.2328 | Interim | n/a | 5.5388e-05 | n/a | 2.7655e-05 | n/a | 4.7346e-05 | n/a | 4.2477e-08 | n/a | 1.8679e-08 | n/a | 3.482e-08 | n/a | Interim
915673 | 915673 | AMARANTH | 0 | 0 | 0 | 0 | 0 | 0 | 0 | n/a | n/a | n/a | n/a | n/a | n/a | n/a | 7.9151e-08 | n/a | 6.4077e-08 | n/a | 2.1988e-09 | n/a | 2.548e-11 | n/a | 3.4897e-13 | n/a | 1.0427e-12 | n/a | Interim | n/a
919868 | 919868 | DEMETON-S-METHYL | 0 | 0 | 0 | 0 | 0 | 0 | 0 | 20.5806 | 15.3504 | 580.4968 | 0.0006013 | 83.9291 | 83.9291 | Interim | n/a | 0.00010684 | n/a | 2.4155e-05 | n/a | 0.00016627 | n/a | 4.531e-08 | n/a | 2.4327e-05 | n/a | 4.5918e-05 | n/a | Recommended
919948 | 919948 | 4,4-DIETHYL-3-OXAHEXANE | 0 | 0 | 0 | 0 | 0 | 0 | 1.9478 | n/a | n/a | n/a | n/a | n/a | n/a | n/a | n/a | n/a | n/a | n/a | n/a | n/a | n/a | n/a | n/a | n/a | n/a | n/a | n/a | n/a
920661 | 920661 | 1,1,1,3,3,3-HEXAFLUOROPROPAN-2-OL | 0 | 0 | 0 | 0 | 0 | 0 | 0 | 2.7051 | 2.6964 | 46.2307 | 0.31957 | 10.3684 | 10.3684 | Interim | n/a | n/a | n/a | n/a | n/a | n/a | n/a | n/a | n/a | n/a | n/a | n/a | n/a | n/a
922281 | 922281 | 3,4-DIMETHYL HEPTANE | 0 | 0 | 0 | 0 | 0 | 0 | 1.2422 | n/a | n/a | n/a | n/a | n/a | n/a | n/a | n/a | n/a | n/a | n/a | n/a | n/a | n/a | n/a | n/a | n/a | n/a | n/a | n/a | n/a
922623 | 922623 | CIS-3-METHYL-2-PENTENE | 0 | 0 | 0 | 0 | 0 | 0 | 12.4885 | n/a | n/a | n/a | n/a | n/a | n/a | n/a | n/a | n/a | n/a | n/a | n/a | n/a | n/a | n/a | n/a | n/a | n/a | n/a | n/a | n/a
924163 | 924163 | DIBUTYLNITROSAMINE | 0 | 0 | 0 | 0 | 0 | 0 | 0 | n/a | n/a | n/a | n/a | n/a | n/a | n/a | 4.3897e-05 | n/a | 2.6713e-06 | n/a | 5.4938e-05 | n/a | 3.7397e-07 | n/a | 6.2943e-07 | n/a | 1.9737e-06 | n/a | Recommended | n/a
924414 | 924414 | 1,5-HEXADIEN-3-OL | 0 | 0 | 0 | 0 | 0 | 0 | 0 | 0.5592 | 0.56298 | 242.2723 | 0.015587 | 39.0495 | 39.0495 | Interim | n/a | n/a | n/a | n/a | n/a | n/a | n/a | n/a | n/a | n/a | n/a | n/a | n/a | n/a
924425 | 924425 | N-(HYDROXYMETHYL)ACRYLAMIDE | 0 | 0 | 0 | 0 | 0 | 0 | 0 | n/a | n/a | n/a | n/a | n/a | n/a | n/a | 2.4472e-06 | n/a | 8.9642e-07 | n/a | 3.0036e-06 | n/a | 5.0547e-10 | n/a | 9.7234e-07 | n/a | 1.4308e-06 | n/a | Interim | n/a
925542 | 925542 | 2-METHYL-HEXANAL | 0 | 0 | 0 | 0 | 0 | 0 | 3.543 | n/a | n/a | n/a | n/a | n/a | n/a | n/a | n/a | n/a | n/a | n/a | n/a | n/a | n/a | n/a | n/a | n/a | n/a | n/a | n/a | n/a
926829 | 926829 | 3,5-DIMETHYL HEPTANE | 0 | 0 | 0 | 0 | 0 | 0 | 1.5578 | n/a | n/a | n/a | n/a | n/a | n/a | n/a | n/a | n/a | n/a | n/a | n/a | n/a | n/a | n/a | n/a | n/a | n/a | n/a | n/a | n/a
927742 | 927742 | 3-BUTYN-1-OL | 0 | 0 | 0 | 0 | 0 | 0 | 0 | 19.1862 | 17.2005 | 483.5636 | 0.037145 | 114.2842 | 114.2842 | Interim | n/a | n/a | n/a | n/a | n/a | n/a | n/a | n/a | n/a | n/a | n/a | n/a | n/a | n/a
928687 | 928687 | 2-HEPTANONE, 6-METHYL- | 0 | 0 | 0 | 0 | 0 | 0 | 0 | 0.15337 | 0.15421 | 60.8767 | 0.011526 | 3.7757 | 3.7757 | Recommended | n/a | n/a | n/a | n/a | n/a | n/a | n/a | n/a | n/a | n/a | n/a | n/a | n/a | n/a
928961 | 928961 | 3-HEXEN-1-OL, (Z)- | 0 | 0 | 0 | 0 | 0 | 0 | 0 | 0.050603 | 0.040591 | 23.493 | 0.00030304 | 2.9342 | 2.9342 | Interim | n/a | n/a | n/a | n/a | n/a | n/a | n/a | n/a | n/a | n/a | n/a | n/a | n/a | n/a
929066 | 929066 | ETHANOL, 2-(2-AMINOETHOXY)- | 0 | 0 | 0 | 0 | 0 | 0 | 0 | 3.4545 | 3.1624 | 70.3067 | 1.2528e-06 | 22.755 | 22.755 | Interim | n/a | n/a | n/a | n/a | n/a | n/a | n/a | n/a | n/a | n/a | n/a | n/a | n/a | n/a
930278 | 930278 | 3-METHYL FURAN | 0 | 0 | 0 | 0 | 0 | 0 | 6.9032 | n/a | n/a | n/a | n/a | n/a | n/a | n/a | n/a | n/a | n/a | n/a | n/a | n/a | n/a | n/a | n/a | n/a | n/a | n/a | n/a | n/a
930552 | 930552 | N-NITROSOPYRROLIDINE | 0 | 0 | 0 | 0 | 0 | 0 | 0 | n/a | n/a | n/a | n/a | n/a | n/a | n/a | 0.0001134 | n/a | 4.8016e-05 | n/a | 0.00024403 | n/a | 5.7014e-08 | n/a | 3.5233e-05 | n/a | 4.4741e-05 | n/a | Recommended | n/a
932832 | 932832 | N-NITROSOHEXAMETHYLENEIMINE | 0 | 0 | 0 | 0 | 0 | 0 | 0 | n/a | n/a | n/a | n/a | n/a | n/a | n/a | 9.5874e-05 | n/a | 1.0994e-05 | n/a | 0.00029361 | n/a | 1.1803e-07 | n/a | 1.6244e-05 | n/a | 2.1131e-05 | n/a | Recommended | n/a
933755 | 933755 | 2,3,6-TRICHLOROPHENOL | 0 | 0 | 0 | 0 | 0 | 0 | 0 | 282.1334 | 237.4709 | 6927.7544 | 1.9463 | 125.1858 | 125.1858 | Interim | n/a | n/a | n/a | n/a | n/a | n/a | n/a | n/a | n/a | n/a | n/a | n/a | n/a | n/a
933788 | 933788 | 2,3,5-TRICHLOROPHENOL | 0 | 0 | 0 | 0 | 0 | 0 | 0 | 52.8698 | 50.7637 | 4672.8661 | 6.9662 | 38.5935 | 38.5935 | Interim | n/a | n/a | n/a | n/a | n/a | n/a | n/a | n/a | n/a | n/a | n/a | n/a | n/a | n/a
933982 | 933982 | 1,2-DIMETHYL-3-ETHYL BENZENE | 0 | 0 | 0 | 0 | 0 | 0 | 10.1485 | n/a | n/a | n/a | n/a | n/a | n/a | n/a | n/a | n/a | n/a | n/a | n/a | n/a | n/a | n/a | n/a | n/a | n/a | n/a | n/a | n/a
934009 | 934009 | 1,2-BENZENEDIOL, 3-METHOXY- | 0 | 0 | 0 | 0 | 0 | 0 | 0 | n/a | n/a | n/a | n/a | n/a | n/a | n/a | 3.5443e-07 | n/a | 3.5347e-08 | n/a | 9.1889e-07 | n/a | 1.9042e-10 | n/a | 3.986e-08 | n/a | 7.4479e-08 | n/a | Interim | n/a
934327 | 934327 | 2-AMINOBENZIMIDAZOLE | 0 | 0 | 0 | 0 | 0 | 0 | 0 | 2.8622 | 0.7228 | 154.643 | 2.9302e-09 | 3.3595 | 3.3595 | Interim | n/a | n/a | n/a | n/a | n/a | n/a | n/a | n/a | n/a | n/a | n/a | n/a | n/a | n/a
934747 | 934747 | 1,3-DIMETHYL-5-ETHYL BENZENE | 0 | 0 | 0 | 0 | 0 | 0 | 10.0803 | n/a | n/a | n/a | n/a | n/a | n/a | n/a | n/a | n/a | n/a | n/a | n/a | n/a | n/a | n/a | n/a | n/a | n/a | n/a | n/a | n/a
934805 | 934805 | 1,2-DIMETHYL-4-ETHYL BENZENE | 0 | 0 | 0 | 0 | 0 | 0 | 7.5492 | n/a | n/a | n/a | n/a | n/a | n/a | n/a | n/a | n/a | n/a | n/a | n/a | n/a | n/a | n/a | n/a | n/a | n/a | n/a | n/a | n/a
935922 | 935922 | 2,5-CYCLOHEXADIENE-1,4-DIONE, 2,3,5-TRIMETHYL- | 0 | 0 | 0 | 0 | 0 | 0 | 0 | 152.298 | 87.9247 | 9095.6368 | 0.10975 | 334.6979 | 334.6979 | Recommended | n/a | n/a | n/a | n/a | n/a | n/a | n/a | n/a | n/a | n/a | n/a | n/a | n/a | n/a
935955 | 935955 | 2,3,5,6-TETRACHLOROPHENOL | 0 | 0 | 0 | 0 | 0 | 0 | 0 | 1036.0415 | 813.2378 | 23464.1767 | 3.7069 | 266.1835 | 266.1835 | Interim | n/a | n/a | n/a | n/a | n/a | n/a | n/a | n/a | n/a | n/a | n/a | n/a | n/a | n/a
937202 | 937202 | 2,4'-DICHLOROACETOPHENONE | 0 | 0 | 0 | 0 | 0 | 0 | 0 | 187.6436 | 173.3844 | 2909.5572 | 0.80111 | 268.2337 | 268.2337 | Interim | n/a | n/a | n/a | n/a | n/a | n/a | n/a | n/a | n/a | n/a | n/a | n/a | n/a | n/a
938738 | 938738 | BENZAMIDE, 2-ETHOXY- | 0 | 0 | 0 | 0 | 0 | 0 | 0 | n/a | n/a | n/a | n/a | n/a | n/a | n/a | 1.7121e-07 | n/a | 9.4252e-08 | n/a | 3.263e-07 | n/a | 8.4535e-11 | n/a | 9.539e-08 | n/a | 1.5321e-07 | n/a | Recommended | n/a
939231 | 939231 | 4-PHENYLPYRIDINE | 0 | 0 | 0 | 0 | 0 | 0 | 0 | 52.9406 | 37.9064 | 1475.7128 | 0.11061 | 12.0896 | 12.0896 | Interim | n/a | n/a | n/a | n/a | n/a | n/a | n/a | n/a | n/a | n/a | n/a | n/a | n/a | n/a
941980 | 941980 | ALPHA-NAPHTHYL METHYL KETONE | 0 | 0 | 0 | 0 | 0 | 0 | 0 | 48.6422 | 24.7695 | 2263.8766 | 0.01509 | 30.9154 | 30.9154 | Interim | n/a | n/a | n/a | n/a | n/a | n/a | n/a | n/a | n/a | n/a | n/a | n/a | n/a | n/a
944229 | 944229 | FONOPHOS | 0 | 0 | 0 | 0 | 0 | 0 | 0 | 8597.9373 | 4631.6723 | 3045466.8026 | 92.1354 | 60338.5564 | 60338.5564 | Recommended | n/a | 5.0256e-06 | n/a | 9.4562e-07 | n/a | 3.5181e-05 | n/a | 9.2441e-07 | n/a | 7.848e-07 | n/a | 4.155e-06 | n/a | Recommended
945517 | 945517 | DIPHENYL SULFOXIDE | 0 | 0 | 0 | 0 | 0 | 0 | 0 | 4.0216 | 1.3076 | 211.5351 | 4.5497e-05 | 1.6544 | 1.6544 | Interim | n/a | n/a | n/a | n/a | n/a | n/a | n/a | n/a | n/a | n/a | n/a | n/a | n/a | n/a
947024 | 947024 | CYOLANE | 0 | 0 | 0 | 0 | 0 | 0 | 0 | 109.5179 | 55.3847 | 4522.2801 | 2.1403e-05 | 203.494 | 203.494 | Interim | n/a | n/a | n/a | n/a | n/a | n/a | n/a | n/a | n/a | n/a | n/a | n/a | n/a | n/a
947046 | 947046 | AZACYCLOTRIDECAN-2-ONE | 0 | 0 | 0 | 0 | 0 | 0 | 0 | 41.2313 | 21.9485 | 1542.7666 | 0.0002565 | 32.6972 | 32.6972 | Recommended | n/a | n/a | n/a | n/a | n/a | n/a | n/a | n/a | n/a | n/a | n/a | n/a | n/a | n/a
950356 | 950356 | METHYL PARAOXON | 0 | 0 | 0 | 0 | 0 | 0 | 0 | 26336.929 | 25106.1187 | 187331.7299 | 1.2023 | 42679.4986 | 42679.4986 | Interim | n/a | n/a | n/a | n/a | n/a | n/a | n/a | n/a | n/a | n/a | n/a | n/a | n/a | n/a
950378 | 950378 | METHIDATHION | 0 | 0 | 0 | 0 | 0 | 0 | 0 | 4716.4743 | 3638.6634 | 160436.241 | 0.079421 | 39055.4267 | 39055.4267 | Recommended | 6.9669e-06 | 6.7241e-06 | 2.2099e-06 | 2.1329e-06 | 2.8747e-05 | 2.7745e-05 | 3.176e-08 | 3.0653e-08 | 7.0085e-06 | 6.7643e-06 | 1.4504e-05 | 1.3998e-05 | Recommended | Recommended
953173 | 953173 | CARBOPHENOTHION-METHYL | 0 | 0 | 0 | 0 | 0 | 0 | 0 | 292.7667 | 75.5667 | 133145.9005 | 1.3744 | 986.6479 | 986.6479 | Recommended | n/a | n/a | n/a | n/a | n/a | n/a | n/a | n/a | n/a | n/a | n/a | n/a | n/a | n/a
957517 | 957517 | DIPHENAMID | 0 | 0 | 0 | 0 | 0 | 0 | 0 | 25.7329 | 18.7929 | 627.4988 | 2.2448e-06 | 48.8573 | 48.8573 | Interim | n/a | 6.6201e-07 | n/a | 3.5054e-07 | n/a | 1.4943e-06 | n/a | 6.1651e-09 | n/a | 1.1635e-07 | n/a | 2.9814e-07 | n/a | Recommended
959988 | 959988 | A-ENDOSULFAN | 0 | 0 | 0 | 0 | 0 | 0 | 0 | 7410.4706 | 6682.1478 | 1129039.7708 | 1557.6496 | 8688.8389 | 8688.8389 | Interim | n/a | n/a | n/a | n/a | n/a | n/a | n/a | n/a | n/a | n/a | n/a | n/a | n/a | n/a
961115 | 961115 | STIROFOS | 0 | 0 | 0 | 0 | 0 | 0 | 0 | 3483.5674 | 1946.4173 | 122871.6678 | 0.015378 | 3163.5204 | 3163.5204 | Interim | 4.3819e-07 | 7.1407e-07 | 2.5664e-07 | 4.1821e-07 | 1.329e-06 | 2.1657e-06 | 9.1066e-09 | 1.484e-08 | 3.4261e-08 | 5.5831e-08 | 1.2355e-07 | 2.0133e-07 | Recommended | Recommended
962583 | 962583 | DIAZINON, O-ANALOG | 0 | 0 | 0 | 0 | 0 | 0 | 0 | 4005.3896 | 2663.8729 | 128430.9115 | 0.14065 | 12034.0041 | 12034.0041 | Interim | n/a | n/a | n/a | n/a | n/a | n/a | n/a | n/a | n/a | n/a | n/a | n/a | n/a | n/a
973217 | 973217 | DINOBUTON | 0 | 0 | 0 | 0 | 0 | 0 | 0 | 49491.602 | 29547.5978 | 1549304.0707 | 37.3125 | 13186.8186 | 13186.8186 | Interim | n/a | n/a | n/a | n/a | n/a | n/a | n/a | n/a | n/a | n/a | n/a | n/a | n/a | n/a
993168 | 993168 | STANNANE, TRICHLOROMETHYL- | 0 | 0 | 0 | 0 | 0 | 0 | 0 | 32206.5121 | 30656.6869 | 323106.9528 | 99.4689 | 63392.8737 | 63392.8737 | Interim | n/a | n/a | n/a | n/a | n/a | n/a | n/a | n/a | n/a | n/a | n/a | n/a | n/a | n/a
994058 | 994058 | METHYL TERT-AMYL ETHER (TAME) | 0 | 0 | 0 | 0 | 0 | 0 | 1.6949 | n/a | n/a | n/a | n/a | n/a | n/a | n/a | n/a | n/a | n/a | n/a | n/a | n/a | n/a | n/a | n/a | n/a | n/a | n/a | n/a | n/a
999611 | 999611 | 2-HYDROXYPROPYL ACRYLATE | 0 | 0 | 0 | 0 | 0 | 0 | 0 | 536.8081 | 512.1437 | 5606.3584 | 0.026389 | 1741.9367 | 1741.9367 | Interim | n/a | n/a | n/a | n/a | n/a | n/a | n/a | n/a | n/a | n/a | n/a | n/a | n/a | n/a
999815 | 999815 | CHLORMEQUAT CHLORIDE | 0 | 0 | 0 | 0 | 0 | 0 | 0 | 25.5831 | 24.573 | 176.8025 | 1.4847e-09 | 45.5358 | 45.5358 | Interim | n/a | n/a | n/a | n/a | n/a | n/a | n/a | n/a | n/a | n/a | n/a | n/a | n/a | n/a
1002433 | 1002433 | 3-METHYL UNDECANE | 0 | 0 | 0 | 0 | 0 | 0 | 0.58746 | n/a | n/a | n/a | n/a | n/a | n/a | n/a | n/a | n/a | n/a | n/a | n/a | n/a | n/a | n/a | n/a | n/a | n/a | n/a | n/a | n/a
1002626 | 1002626 | DECANOIC ACID, NA SALT | 0 | 0 | 0 | 0 | 0 | 0 | 0 | 10.7575 | 8.4323 | 176.4832 | 5.2002e-11 | 7.2053 | 7.2053 | Interim | n/a | n/a | n/a | n/a | n/a | n/a | n/a | n/a | n/a | n/a | n/a | n/a | n/a | n/a
1004291 | 1004291 | 2-BUTYL TETRAHYDROFURAN | 0 | 0 | 0 | 0 | 0 | 0 | 2.1253 | n/a | n/a | n/a | n/a | n/a | n/a | n/a | n/a | n/a | n/a | n/a | n/a | n/a | n/a | n/a | n/a | n/a | n/a | n/a | n/a | n/a
1008884 | 1008884 | 3-PHENYLPYRIDINE | 0 | 0 | 0 | 0 | 0 | 0 | 0 | 32.0512 | 21.6465 | 758.7782 | 0.011527 | 6.0202 | 6.0202 | Interim | n/a | n/a | n/a | n/a | n/a | n/a | n/a | n/a | n/a | n/a | n/a | n/a | n/a | n/a
1008895 | 1008895 | 2-PHENYLPYRIDINE | 0 | 0 | 0 | 0 | 0 | 0 | 0 | 11.9768 | 9.6492 | 393.2474 | 0.078422 | 3.3535 | 3.3535 | Interim | n/a | n/a | n/a | n/a | n/a | n/a | n/a | n/a | n/a | n/a | n/a | n/a | n/a | n/a
1014693 | 1014693 | DESMETRYNE | 0 | 0 | 0 | 0 | 0 | 0 | 0 | 956.4001 | 753.6079 | 19689.9055 | 0.0018737 | 2052.8438 | 2052.8438 | Recommended | n/a | n/a | n/a | n/a | n/a | n/a | n/a | n/a | n/a | n/a | n/a | n/a | n/a | n/a
1014706 | 1014706 | SIMETRYN | 0 | 0 | 0 | 0 | 0 | 0 | 0 | 1435.8229 | 1076.1327 | 32346.5496 | 0.0024535 | 2472.5848 | 2472.5848 | Recommended | n/a | n/a | n/a | n/a | n/a | n/a | n/a | n/a | n/a | n/a | n/a | n/a | n/a | n/a
1024573 | 1024573 | HEPTACHLOR EPOXIDE | 0 | 0 | 0 | 0 | 0 | 0 | 0 | 9176.8728 | 8182.1003 | 628736.7523 | 1072.0752 | 6246.1272 | 6246.1272 | Recommended | 0.0020297 | 0.0011656 | 0.0018691 | 0.0010734 | 0.068255 | 0.039197 | 0.0086868 | 0.0049886 | 0.0008249 | 0.00047372 | 0.00094749 | 0.00054412 | Recommended | Recommended
1031078 | 1031078 | ENDOSULFAN SULFATE | 0 | 0 | 0 | 0 | 0 | 0 | 0 | 5365.4397 | 3096.4186 | 178312.5368 | 9.4245 | 1789.2643 | 1789.2643 | Interim | n/a | n/a | n/a | n/a | n/a | n/a | n/a | n/a | n/a | n/a | n/a | n/a | n/a | n/a
1058920 | 1058920 | MORDANT BLUE 13 | 0 | 0 | 0 | 0 | 0 | 0 | 0 | 1.2802 | 0.79538 | 33.4009 | 1.6175e-21 | 0.019833 | 0.019833 | Interim | n/a | n/a | n/a | n/a | n/a | n/a | n/a | n/a | n/a | n/a | n/a | n/a | n/a | n/a
1066451 | 1066451 | TRIMETHYLTIN CHLORIDE | 0 | 0 | 0 | 0 | 0 | 0 | 0 | 27107.1736 | 26997.0873 | 1686281.324 | 922.3762 | 151372.6237 | 151372.6237 | Interim | n/a | n/a | n/a | n/a | n/a | n/a | n/a | n/a | n/a | n/a | n/a | n/a | n/a | n/a
1067147 | 1067147 | TRIETHYLCHLOROLEAD | 0 | 0 | 0 | 0 | 0 | 0 | 0 | 1345.6442 | 1022.4645 | 26326.0461 | 0.00014053 | 1391.3818 | 1391.3818 | Interim | n/a | n/a | n/a | n/a | n/a | n/a | n/a | n/a | n/a | n/a | n/a | n/a | n/a | n/a
1067205 | 1067205 | 3,3-DIETHYL PENTANE | 0 | 0 | 0 | 0 | 0 | 0 | 1.2125 | n/a | n/a | n/a | n/a | n/a | n/a | n/a | n/a | n/a | n/a | n/a | n/a | n/a | n/a | n/a | n/a | n/a | n/a | n/a | n/a | n/a
1067330 | 1067330 | DI-N-BUTYL TIN DIACETATE | 0 | 0 | 0 | 0 | 0 | 0 | 0 | 44.3901 | 45.1799 | 52057.1574 | 2.5235 | 4106.1441 | 4106.1441 | Interim | n/a | n/a | n/a | n/a | n/a | n/a | n/a | n/a | n/a | n/a | n/a | n/a | n/a | n/a
1067976 | 1067976 | TRIBUTYL TIN HYDROXIDE | 0 | 0 | 0 | 0 | 0 | 0 | 0 | 396.0115 | 113.9896 | 36897.8167 | 0.14658 | 15.0441 | 15.0441 | Interim | n/a | n/a | n/a | n/a | n/a | n/a | n/a | n/a | n/a | n/a | n/a | n/a | n/a | n/a
1068195 | 1068195 | 4,4-DIMETHYL HEPTANE | 0 | 0 | 0 | 0 | 0 | 0 | 1.2732 | n/a | n/a | n/a | n/a | n/a | n/a | n/a | n/a | n/a | n/a | n/a | n/a | n/a | n/a | n/a | n/a | n/a | n/a | n/a | n/a | n/a
1068571 | 1068571 | ACETIC ACID HYDRAZIDE | 0 | 0 | 0 | 0 | 0 | 0 | 0 | n/a | n/a | n/a | n/a | n/a | n/a | n/a | 9.152e-06 | n/a | 4.6144e-06 | n/a | 8.1041e-06 | n/a | 1.6239e-09 | n/a | 2.6846e-06 | n/a | 3.8886e-06 | n/a | Interim | n/a
1069530 | 1069530 | 2,3,5-TRIMETHYL HEXANE | 0 | 0 | 0 | 0 | 0 | 0 | 1.2184 | n/a | n/a | n/a | n/a | n/a | n/a | n/a | n/a | n/a | n/a | n/a | n/a | n/a | n/a | n/a | n/a | n/a | n/a | n/a | n/a | n/a
1070833 | 1070833 | BUTANOIC ACID, 3,3-DIMETHYL- | 0 | 0 | 0 | 0 | 0 | 0 | 0 | 0.16683 | 0.16577 | 4.0658 | 0.0035914 | 0.81313 | 0.81313 | Interim | n/a | n/a | n/a | n/a | n/a | n/a | n/a | n/a | n/a | n/a | n/a | n/a | n/a | n/a
1071267 | 1071267 | 2,2-DIMETHYL HEPTANE | 0 | 0 | 0 | 0 | 0 | 0 | 1.0005 | n/a | n/a | n/a | n/a | n/a | n/a | n/a | n/a | n/a | n/a | n/a | n/a | n/a | n/a | n/a | n/a | n/a | n/a | n/a | n/a | n/a
1071836 | 1071836 | GLYPHOSPHATE | 0 | 0 | 0 | 0 | 0 | 0 | 0 | 14.7521 | 13.4122 | 321.0837 | 4.4524e-08 | 103.9441 | 103.9441 | Recommended | n/a | 9.3567e-08 | n/a | 2.2155e-08 | n/a | 1.6046e-07 | n/a | 2.6995e-11 | n/a | 5.1947e-08 | n/a | 7.6266e-08 | n/a | Interim
1072055 | 1072055 | 2,6-DIMETHYL HEPTANE | 0 | 0 | 0 | 0 | 0 | 0 | 1.0366 | n/a | n/a | n/a | n/a | n/a | n/a | n/a | n/a | n/a | n/a | n/a | n/a | n/a | n/a | n/a | n/a | n/a | n/a | n/a | n/a | n/a
1074175 | 1074175 | 1-METHYL-2-N-PROPYL BENZENE | 0 | 0 | 0 | 0 | 0 | 0 | 5.4944 | n/a | n/a | n/a | n/a | n/a | n/a | n/a | n/a | n/a | n/a | n/a | n/a | n/a | n/a | n/a | n/a | n/a | n/a | n/a | n/a | n/a
1074437 | 1074437 | 1-METHYL-3-N-PROPYL BENZENE | 0 | 0 | 0 | 0 | 0 | 0 | 7.0979 | n/a | n/a | n/a | n/a | n/a | n/a | n/a | n/a | n/a | n/a | n/a | n/a | n/a | n/a | n/a | n/a | n/a | n/a | n/a | n/a | n/a
1074551 | 1074551 | 1-METHYL-4-N-PROPYL BENZENE | 0 | 0 | 0 | 0 | 0 | 0 | 4.4311 | n/a | n/a | n/a | n/a | n/a | n/a | n/a | n/a | n/a | n/a | n/a | n/a | n/a | n/a | n/a | n/a | n/a | n/a | n/a | n/a | n/a
1074926 | 1074926 | O-TERT-BUTYL TOLUENE; 1-(1,1-DIMETHYLETHYL)-2-METHYL BENZENE | 0 | 0 | 0 | 0 | 0 | 0 | 4.7313 | n/a | n/a | n/a | n/a | n/a | n/a | n/a | n/a | n/a | n/a | n/a | n/a | n/a | n/a | n/a | n/a | n/a | n/a | n/a | n/a | n/a
1076466 | 1076466 | CHLORAMBEN, AMMONIUM SALT | 0 | 0 | 0 | 0 | 0 | 0 | 0 | 3.7809 | 3.6651 | 23.5302 | 1.398e-10 | 6.5766 | 6.5766 | Interim | n/a | n/a | n/a | n/a | n/a | n/a | n/a | n/a | n/a | n/a | n/a | n/a | n/a | n/a
1078382 | 1078382 | 1-ACETYL-2-ISONICOTINOYLHYDRAZINE | 0 | 0 | 0 | 0 | 0 | 0 | 0 | n/a | n/a | n/a | n/a | n/a | n/a | n/a | 3.7923e-07 | n/a | 2.5449e-07 | n/a | 5.0584e-07 | n/a | 9.5189e-11 | n/a | 1.7524e-07 | n/a | 2.2487e-07 | n/a | Interim | n/a
1081341 | 1081341 | 2,5-THIOPHENYL-THIOPHENE | 0 | 0 | 0 | 0 | 0 | 0 | 0 | 28208.1687 | 8071.6192 | 2478284.4231 | 34.2718 | 1898.3723 | 1898.3723 | Interim | n/a | n/a | n/a | n/a | n/a | n/a | n/a | n/a | n/a | n/a | n/a | n/a | n/a | n/a
1083574 | 1083574 | BUCETIN | 0 | 0 | 0 | 0 | 0 | 0 | 0 | n/a | n/a | n/a | n/a | n/a | n/a | n/a | 1.061e-08 | n/a | 3.318e-09 | n/a | 1.4539e-08 | n/a | 4.4196e-12 | n/a | 3.3973e-09 | n/a | 6.9283e-09 | n/a | Recommended | n/a
1085989 | 1085989 | DICHLOFLUANID | 0 | 0 | 0 | 0 | 0 | 0 | 0 | 3044.4445 | 2285.1819 | 67709.533 | 0.3824 | 4596.9736 | 4596.9736 | Recommended | n/a | 1.1659e-07 | n/a | 8.1275e-08 | n/a | 6.3241e-07 | n/a | 1.1758e-08 | n/a | 4.3504e-08 | n/a | 9.5844e-08 | n/a | Recommended
1113026 | 1113026 | DIMETHOXON | 0 | 0 | 0 | 0 | 0 | 0 | 0 | 41.0029 | 37.1061 | 589.5583 | 3.7873e-07 | 139.8282 | 139.8282 | Recommended | n/a | 5.8393e-05 | n/a | 2.1032e-05 | n/a | 7.1479e-05 | n/a | 1.2074e-08 | n/a | 1.6953e-05 | n/a | 2.5648e-05 | n/a | Recommended
1113388 | 1113388 | AMMONIUM OXALATE | 0 | 0 | 0 | 0 | 0 | 0 | 0 | 380.8911 | 377.0769 | 1356.4694 | 1.3048e-09 | 439.1294 | 439.1294 | Interim | n/a | n/a | n/a | n/a | n/a | n/a | n/a | n/a | n/a | n/a | n/a | n/a | n/a | n/a
1114712 | 1114712 | PEBULATE | 0 | 0 | 0 | 0 | 0 | 0 | 1.6696 | 0.96059 | 0.87704 | 939.3996 | 0.056332 | 9.1772 | 9.1772 | Recommended | n/a | n/a | n/a | n/a | n/a | n/a | n/a | n/a | n/a | n/a | n/a | n/a | n/a | n/a
1115204 | 1115204 | PROPANOIC ACID, 3-HYDROXY-2,2-DIMETHYL-, 3-HYDROXY-2,2-DIMETHYLPROPYL ESTER | 0 | 0 | 0 | 0 | 0 | 0 | 0 | 1.6856 | 1.5903 | 14.7784 | 2.0867e-06 | 3.5035 | 3.5035 | Recommended | n/a | n/a | n/a | n/a | n/a | n/a | n/a | n/a | n/a | n/a | n/a | n/a | n/a | n/a
1116547 | 1116547 | N-NITROSODIETHANOLAMINE | 0 | 0 | 0 | 0 | 0 | 0 | 0 | n/a | n/a | n/a | n/a | n/a | n/a | n/a | 1.1365e-05 | n/a | 4.0887e-06 | n/a | 1.4155e-05 | n/a | 2.3835e-09 | n/a | 4.5825e-06 | n/a | 6.7891e-06 | n/a | Recommended | n/a
1118463 | 1118463 | BUTYL TRICHLORO TIN | 0 | 0 | 0 | 0 | 0 | 0 | 0 | 822.41 | 801.0455 | 201497.929 | 32.1222 | 4436.1612 | 4436.1612 | Interim | n/a | n/a | n/a | n/a | n/a | n/a | n/a | n/a | n/a | n/a | n/a | n/a | n/a | n/a
1119400 | 1119400 | DIMETHYL GLUTARATE | 0 | 0 | 0 | 0 | 0 | 0 | 0.41903 | n/a | n/a | n/a | n/a | n/a | n/a | n/a | n/a | n/a | n/a | n/a | n/a | n/a | n/a | n/a | n/a | n/a | n/a | n/a | n/a | n/a
1119682 | 1119682 | N-PENTYLHYDRAZINE.HCL | 0 | 0 | 0 | 0 | 0 | 0 | 0 | n/a | n/a | n/a | n/a | n/a | n/a | n/a | 6.7106e-06 | n/a | 9.9903e-08 | n/a | 4.9604e-06 | n/a | 6.5801e-09 | n/a | 1.3375e-07 | n/a | 3.172e-07 | n/a | Interim | n/a
1119977 | 1119977 | MYRISTYLTRIMETHYLAMMONIUM BROMIDE | 0 | 0 | 0 | 0 | 0 | 0 | 0 | 27.7187 | 17.1756 | 725.455 | 5.9639e-12 | 0.28855 | 0.28855 | Interim | n/a | n/a | n/a | n/a | n/a | n/a | n/a | n/a | n/a | n/a | n/a | n/a | n/a | n/a
1120010 | 1120010 | 1-HEXADECANOL, HYDROGEN SULFATE, SODIUM SALT | 0 | 0 | 0 | 0 | 0 | 0 | 0 | 795.4449 | 492.0585 | 20880.5531 | 8.344e-10 | 5.4759 | 5.4759 | Interim | n/a | n/a | n/a | n/a | n/a | n/a | n/a | n/a | n/a | n/a | n/a | n/a | n/a | n/a
1120214 | 1120214 | N-UNDECANE | 0 | 0 | 0 | 0 | 0 | 0 | 0.61135 | n/a | n/a | n/a | n/a | n/a | n/a | n/a | n/a | n/a | n/a | n/a | n/a | n/a | n/a | n/a | n/a | n/a | n/a | n/a | n/a | n/a
1120258 | 1120258 | METHYL CIS-9-HEXADECENOATE (METHYL PALMITOLEATE) | 0 | 0 | 0 | 0 | 0 | 0 | 1.7045 | n/a | n/a | n/a | n/a | n/a | n/a | n/a | n/a | n/a | n/a | n/a | n/a | n/a | n/a | n/a | n/a | n/a | n/a | n/a | n/a | n/a
1120361 | 1120361 | 1-TETRADECENE | 0 | 0 | 0 | 0 | 0 | 0 | 1.3428 | n/a | n/a | n/a | n/a | n/a | n/a | n/a | n/a | n/a | n/a | n/a | n/a | n/a | n/a | n/a | n/a | n/a | n/a | n/a | n/a | n/a
1120623 | 1120623 | 3-METHYL CYCLOPENTENE | 0 | 0 | 0 | 0 | 0 | 0 | 5.1048 | n/a | n/a | n/a | n/a | n/a | n/a | n/a | n/a | n/a | n/a | n/a | n/a | n/a | n/a | n/a | n/a | n/a | n/a | n/a | n/a | n/a
1120714 | 1120714 | PROPANE SULTONE | 0 | 0 | 0 | 0 | 0 | 0 | 0 | n/a | n/a | n/a | n/a | n/a | n/a | n/a | 1.1801e-05 | n/a | 4.9812e-06 | n/a | 1.1591e-05 | n/a | 3.9834e-09 | n/a | 3.0443e-06 | n/a | 4.3019e-06 | n/a | Recommended | n/a
1121604 | 1121604 | 2-PYRIDINECARBOXYALDEHYDE | 0 | 0 | 0 | 0 | 0 | 0 | 0 | 2.0308 | 1.8264 | 121.0203 | 0.0092503 | 25.3977 | 25.3977 | Interim | n/a | n/a | n/a | n/a | n/a | n/a | n/a | n/a | n/a | n/a | n/a | n/a | n/a | n/a
1122549 | 1122549 | 4-ACETYLPYRIDINE | 0 | 0 | 0 | 0 | 0 | 0 | 0 | 24.1781 | 23.6852 | 104.4483 | 0.0061198 | 28.254 | 28.254 | Interim | n/a | n/a | n/a | n/a | n/a | n/a | n/a | n/a | n/a | n/a | n/a | n/a | n/a | n/a
1122583 | 1122583 | 4-DIMETHYLAMINOPYRIDINE | 0 | 0 | 0 | 0 | 0 | 0 | 0 | 1.4696 | 0.98851 | 71.8608 | 0.0010915 | 14.737 | 14.737 | Interim | n/a | n/a | n/a | n/a | n/a | n/a | n/a | n/a | n/a | n/a | n/a | n/a | n/a | n/a
1122618 | 1122618 | 4-NITROPYRIDINE | 0 | 0 | 0 | 0 | 0 | 0 | 0 | 81.0375 | 76.738 | 739.1893 | 0.27934 | 90.7082 | 90.7082 | Interim | n/a | n/a | n/a | n/a | n/a | n/a | n/a | n/a | n/a | n/a | n/a | n/a | n/a | n/a
1122914 | 1122914 | BENZALDEHYDE, 4-BROMO- | 0 | 0 | 0 | 0 | 0 | 0 | 0 | 2.0757 | 2.0619 | 301.6005 | 0.10381 | 63.4201 | 63.4201 | Interim | n/a | n/a | n/a | n/a | n/a | n/a | n/a | n/a | n/a | n/a | n/a | n/a | n/a | n/a
1124192 | 1124192 | PHENYLTIN TRICHLORIDE | 0 | 0 | 0 | 0 | 0 | 0 | 0 | 18484.9165 | 17535.7456 | 578425.5057 | 365.498 | 11677.387 | 11677.387 | Interim | n/a | n/a | n/a | n/a | n/a | n/a | n/a | n/a | n/a | n/a | n/a | n/a | n/a | n/a
1126347 | 1126347 | BENZENESULFONIC ACID, 3-AMINO-, MONOSODIUM SALT | 0 | 0 | 0 | 0 | 0 | 0 | 0 | 2.2955 | 2.2157 | 13.1474 | 2.4182e-15 | 3.1182 | 3.1182 | Interim | n/a | n/a | n/a | n/a | n/a | n/a | n/a | n/a | n/a | n/a | n/a | n/a | n/a | n/a
1126461 | 1126461 | METHYL P-CHLOROBENZOATE | 0 | 0 | 0 | 0 | 0 | 0 | 0 | 20.3403 | 20.2441 | 582.855 | 0.88911 | 31.5528 | 31.5528 | Interim | n/a | n/a | n/a | n/a | n/a | n/a | n/a | n/a | n/a | n/a | n/a | n/a | n/a | n/a
1126790 | 1126790 | BUTYL PHENYL ETHER | 0 | 0 | 0 | 0 | 0 | 0 | 0 | 0.49607 | 0.41767 | 1423.6482 | 0.033146 | 12.4205 | 12.4205 | Interim | n/a | n/a | n/a | n/a | n/a | n/a | n/a | n/a | n/a | n/a | n/a | n/a | n/a | n/a
1127760 | 1127760 | 1-ETHYL NAPHTHALENE | 0 | 0 | 0 | 0 | 0 | 0 | 2.7817 | n/a | n/a | n/a | n/a | n/a | n/a | n/a | n/a | n/a | n/a | n/a | n/a | n/a | n/a | n/a | n/a | n/a | n/a | n/a | n/a | n/a
1129415 | 1129415 | N-METHYL-M-TOLYLCARBAMATE | 0 | 0 | 0 | 0 | 0 | 0 | 0 | 268.3921 | 248.475 | 2722.2779 | 0.083281 | 526.2927 | 526.2927 | Interim | n/a | n/a | n/a | n/a | n/a | n/a | n/a | n/a | n/a | n/a | n/a | n/a | n/a | n/a
1133648 | 1133648 | N-NITROSOANABASINE | 0 | 0 | 0 | 0 | 0 | 0 | 0 | n/a | n/a | n/a | n/a | n/a | n/a | n/a | 3.643e-06 | n/a | 1.7985e-06 | n/a | 1.0205e-05 | n/a | 2.5423e-09 | n/a | 1.0895e-07 | n/a | 1.7223e-07 | n/a | Interim | n/a
1134232 | 1134232 | CYCLOATE | 0 | 0 | 0 | 0 | 0 | 0 | 0 | 35.42 | 27.6523 | 7066.9056 | 0.55395 | 314.2143 | 314.2143 | Interim | n/a | n/a | n/a | n/a | n/a | n/a | n/a | n/a | n/a | n/a | n/a | n/a | n/a | n/a
1135995 | 1135995 | DIPHENYLTIN DICHLORIDE | 0 | 0 | 0 | 0 | 0 | 0 | 0 | 363474.6314 | 249725.0275 | 13437874.3473 | 1309.1173 | 14352.8387 | 14352.8387 | Interim | n/a | n/a | n/a | n/a | n/a | n/a | n/a | n/a | n/a | n/a | n/a | n/a | n/a | n/a
1142194 | 1142194 | BIS(4-CHLOROPHENYL) DISULFIDE | 0 | 0 | 0 | 0 | 0 | 0 | 0 | 1.5604 | 0.22182 | 535.9992 | 0.014179 | 0.4636 | 0.4636 | Interim | n/a | n/a | n/a | n/a | n/a | n/a | n/a | n/a | n/a | n/a | n/a | n/a | n/a | n/a
1162658 | 1162658 | AFLATOXIN B1 | 0 | 0 | 0 | 0 | 0 | 0 | 0 | 995.0558 | 643.1197 | 41144.6057 | 1.513e-06 | 7661.3472 | 7661.3472 | Interim | 0.0055942 | n/a | 0.0014021 | n/a | 0.029355 | n/a | 7.6327e-06 | n/a | 0.005466 | n/a | 0.0096887 | n/a | Recommended | n/a
1163195 | 1163195 | DECABROMOPHENYL ETHER | 0 | 0 | 0 | 0 | 0 | 0 | 0 | n/a | n/a | n/a | n/a | n/a | n/a | n/a | 8.7554e-08 | 2.5968e-05 | 8.1982e-08 | 2.4315e-05 | 9.4332e-08 | 2.7978e-05 | 1.2006e-08 | 3.5608e-06 | 7.9504e-11 | 2.358e-08 | 2.5241e-09 | 7.4862e-07 | Interim | Interim
1191500 | 1191500 | 1-TETRADECANOL, HYDROGEN SULFATE, SODIUM SALT | 0 | 0 | 0 | 0 | 0 | 0 | 0 | 305.2806 | 190.1386 | 7931.0103 | 1.6943e-10 | 6.2436 | 6.2436 | Interim | n/a | n/a | n/a | n/a | n/a | n/a | n/a | n/a | n/a | n/a | n/a | n/a | n/a | n/a
1191953 | 1191953 | CYCLOBUTANONE | 0 | 0 | 0 | 0 | 0 | 0 | 0.61953 | n/a | n/a | n/a | n/a | n/a | n/a | n/a | n/a | n/a | n/a | n/a | n/a | n/a | n/a | n/a | n/a | n/a | n/a | n/a | n/a | n/a
1192285 | 1192285 | CYCLOPENTANONE, OXIME | 0 | 0 | 0 | 0 | 0 | 0 | 0 | n/a | n/a | n/a | n/a | n/a | n/a | n/a | 9.7826e-07 | n/a | 3.4e-07 | n/a | 1.0879e-06 | n/a | 2.9157e-10 | n/a | 3.5789e-08 | n/a | 5.5574e-08 | n/a | Recommended | n/a
1194021 | 1194021 | BENZONITRILE, 4-FLUORO- | 0 | 0 | 0 | 0 | 0 | 0 | 0 | 2.109 | 2.0997 | 44.2361 | 0.18809 | 3.7254 | 3.7254 | Interim | n/a | n/a | n/a | n/a | n/a | n/a | n/a | n/a | n/a | n/a | n/a | n/a | n/a | n/a
1194656 | 1194656 | 2,6-DICHLOROBENZONITRILE | 0 | 0 | 0 | 0 | 0 | 0 | 0 | 335.7762 | 330.6907 | 5265.6189 | 10.0155 | 295.5913 | 295.5913 | Recommended | n/a | n/a | n/a | n/a | n/a | n/a | n/a | n/a | n/a | n/a | n/a | n/a | n/a | n/a
1198556 | 1198556 | TETRACHLORO-1,2-BENZENEDIOL | 0 | 0 | 0 | 0 | 0 | 0 | 0 | 3522.9486 | 2596.0064 | 75344.2696 | 6.2705 | 633.1963 | 633.1963 | Interim | n/a | n/a | n/a | n/a | n/a | n/a | n/a | n/a | n/a | n/a | n/a | n/a | n/a | n/a
1204213 | 1204213 | A-BROM-2,5-DIMETHOXY-ACETOPHENON | 0 | 0 | 0 | 0 | 0 | 0 | 0 | 16784.0781 | 14537.0025 | 325316.1959 | 11.0883 | 66607.4027 | 66607.4027 | Recommended | n/a | n/a | n/a | n/a | n/a | n/a | n/a | n/a | n/a | n/a | n/a | n/a | n/a | n/a
1214397 | 1214397 | 1H-PURIN-6-AMINE, N-(PHENYLMETHYL)- | 0 | 0 | 0 | 0 | 0 | 0 | 0 | 27.3726 | 9.3735 | 1384.5791 | 2.7769e-09 | 7.1345 | 7.1345 | Recommended | n/a | n/a | n/a | n/a | n/a | n/a | n/a | n/a | n/a | n/a | n/a | n/a | n/a | n/a
1241947 | 1241947 | 2-ETHYLHEXYL DIPHENYL PHOSPHATE | 0 | 0 | 0 | 0 | 0 | 0 | 0 | 81.0227 | 26.2099 | 17322.7324 | 0.83519 | 5.5174 | 5.5174 | Recommended | n/a | n/a | n/a | n/a | n/a | n/a | n/a | n/a | n/a | n/a | n/a | n/a | n/a | n/a
1300216 | 1300216 | DICHLOROETHANES | 0 | 0 | 0 | 0 | 0 | 0 | 0 | 0.091702 | 0.091602 | 9.1381 | 0.017441 | 0.71689 | 0.71689 | Interim | n/a | n/a | n/a | n/a | n/a | n/a | n/a | n/a | n/a | n/a | n/a | n/a | n/a | n/a
1302789 | 1302789 | BENTONITE | 0 | 0 | 0 | 0 | 0 | 0 | 0 | 0.12334 | 0.09795 | 2.0517 | 2.5151e-07 | 0.11544 | 0.11544 | Interim | n/a | n/a | n/a | n/a | n/a | n/a | n/a | n/a | n/a | n/a | n/a | n/a | n/a | n/a
1319773 | 1319773 | CRESOL(S) | 0 | 0 | 0 | 0 | 0 | 0 | 2.3989 | 10.1434 | 4.9224 | 938.318 | 0.010581 | 21.7894 | 21.7894 | Recommended | n/a | n/a | n/a | n/a | n/a | n/a | n/a | n/a | n/a | n/a | n/a | n/a | n/a | n/a
1320076 | 1320076 | C,I, ACID ORANGE 24, MONOSODIUM SALT | 0 | 0 | 0 | 0 | 0 | 0 | 0 | 9.868 | 6.1769 | 254.6441 | 1.3767e-21 | 0.30086 | 0.30086 | Interim | n/a | n/a | n/a | n/a | n/a | n/a | n/a | n/a | n/a | n/a | n/a | n/a | n/a | n/a
1320189 | 1320189 | 2,4-D, PROPYLENE GLYCOL BUTYLETHER ESTER | 0 | 0 | 0 | 0 | 0 | 0 | 0 | 280.7069 | 246.9778 | 25075.375 | 6.1936 | 1110.9328 | 1110.9328 | Recommended | n/a | n/a | n/a | n/a | n/a | n/a | n/a | n/a | n/a | n/a | n/a | n/a | n/a | n/a
1320678 | 1320678 | 3-METHOXY-1-PROPANOL | 0 | 0 | 0 | 0 | 0 | 0 | 3.8403 | n/a | n/a | n/a | n/a | n/a | n/a | n/a | n/a | n/a | n/a | n/a | n/a | n/a | n/a | n/a | n/a | n/a | n/a | n/a | n/a | n/a
1321604 | 1321604 | TRIMETHYL CYCLOHEXANOL | 0 | 0 | 0 | 0 | 0 | 0 | 1.864 | n/a | n/a | n/a | n/a | n/a | n/a | n/a | n/a | n/a | n/a | n/a | n/a | n/a | n/a | n/a | n/a | n/a | n/a | n/a | n/a | n/a
1321944 | 1321944 | METHYL NAPHTHALENES (MIXTURE OF ISOMERS) | 0 | 0 | 0 | 0 | 0 | 0 | 3.0558 | 0.71702 | 0.46836 | 1579.8824 | 0.036307 | 4.5437 | 4.5437 | Recommended | n/a | n/a | n/a | n/a | n/a | n/a | n/a | n/a | n/a | n/a | n/a | n/a | n/a | n/a
1330207 | 1330207 | XYLENES | 0 | 0 | 0 | 0 | 0 | 0 | 7.7643 | 0.011274 | 0.010018 | 77.4335 | 0.00090596 | 0.85608 | 0.85608 | Recommended | 9.0101e-09 | 2.0961e-07 | 4.9203e-10 | 1.1367e-08 | 3.8782e-09 | 1.5652e-08 | 7.9162e-11 | 1.0889e-09 | 3.9795e-10 | 8.3831e-09 | 1.1624e-09 | 9.8555e-09 | Recommended | Recommended
1330785 | 1330785 | TRICRESYL PHOSPHATE | 0 | 0 | 0 | 0 | 0 | 0 | 0 | 96.007 | 43.6342 | 4812.6043 | 0.081887 | 2.5188 | 2.5188 | Recommended | n/a | n/a | n/a | n/a | n/a | n/a | n/a | n/a | n/a | n/a | n/a | n/a | n/a | n/a
1336363 | 1336363 | PCBS | 0 | 0 | 0 | 0 | 0 | 0 | 0 | 234.031 | 214.7564 | 14979.1491 | 63.956 | 54.3802 | 54.3802 | Interim | 9.268e-05 | n/a | 8.841e-05 | n/a | 0.0033012 | n/a | 0.00099664 | n/a | 1.8401e-05 | n/a | 1.8506e-05 | n/a | Recommended | n/a
1397940 | 1397940 | ANTIMYCIN A | 0 | 0 | 0 | 0 | 0 | 0 | 0 | 2669948.2087 | 1673500.7582 | 68761009.3714 | 1.0365e-11 | 88616.2109 | 88616.2109 | Recommended | n/a | n/a | n/a | n/a | n/a | n/a | n/a | n/a | n/a | n/a | n/a | n/a | n/a | n/a
1401554 | 1401554 | TANNINS | 0 | 0 | 0 | 0 | 0 | 0 | 0 | 85.2929 | 52.7377 | 2240.6936 | 7.5605e-27 | 0.50987 | 0.50987 | Interim | n/a | n/a | n/a | n/a | n/a | n/a | n/a | n/a | n/a | n/a | n/a | n/a | n/a | n/a
1402682 | 1402682 | AFLATOXIN | 0 | 0 | 0 | 0 | 0 | 0 | 0 | n/a | n/a | n/a | n/a | n/a | n/a | n/a | 0.011266 | n/a | 0.0040617 | n/a | 0.031322 | n/a | 6.2108e-06 | n/a | 0.0051505 | n/a | 0.0078307 | n/a | Recommended | n/a
1420048 | 1420048 | NICLOSAMIDE ETHANOLAMINE SALT | 0 | 0 | 0 | 0 | 0 | 0 | 0 | 12523.3496 | 10602.4612 | 154682.2867 | 7.4709e-14 | 9251.8827 | 9251.8827 | Interim | n/a | n/a | n/a | n/a | n/a | n/a | n/a | n/a | n/a | n/a | n/a | n/a | n/a | n/a
1420060 | 1420060 | TRIFENMORPH | 0 | 0 | 0 | 0 | 0 | 0 | 0 | 360.3478 | 42.1739 | 37593.025 | 0.087825 | 8.6223 | 8.6223 | Recommended | n/a | n/a | n/a | n/a | n/a | n/a | n/a | n/a | n/a | n/a | n/a | n/a | n/a | n/a
1420071 | 1420071 | DINOTERB | 0 | 0 | 0 | 0 | 0 | 0 | 0 | 19874.8232 | 14293.292 | 384682.878 | 6.0402 | 3807.9153 | 3807.9153 | Interim | n/a | n/a | n/a | n/a | n/a | n/a | n/a | n/a | n/a | n/a | n/a | n/a | n/a | n/a
1421143 | 1421143 | PROPANIDID | 0 | 0 | 0 | 0 | 0 | 0 | 0 | 29.531 | 14.7648 | 1255.9423 | 0.00038635 | 67.2614 | 67.2614 | Interim | n/a | n/a | n/a | n/a | n/a | n/a | n/a | n/a | n/a | n/a | n/a | n/a | n/a | n/a
1423605 | 1423605 | 3-BUTYN-2-ONE | 0 | 0 | 0 | 0 | 0 | 0 | 0 | 7.3328 | 7.3249 | 361.3307 | 0.21818 | 69.7358 | 69.7358 | Interim | n/a | n/a | n/a | n/a | n/a | n/a | n/a | n/a | n/a | n/a | n/a | n/a | n/a | n/a
1445756 | 1445756 | PHOSPHONIC ACID, METHYL-, DIISOPROPYL ESTER | 0 | 0 | 0 | 0 | 0 | 0 | 0 | 0.0097966 | 0.0099447 | 9.0422 | 0.00036662 | 0.78012 | 0.78012 | Interim | n/a | 2.334e-08 | n/a | 3.2942e-10 | n/a | 2.0262e-08 | n/a | 2.8119e-11 | n/a | 1.8374e-09 | n/a | 4.1986e-09 | n/a | Recommended
1453823 | 1453823 | I-NICOTINAMIDE | 0 | 0 | 0 | 0 | 0 | 0 | 0 | 7.9245 | 7.8632 | 31.0211 | 3.1738e-06 | 11.0278 | 11.0278 | Interim | n/a | n/a | n/a | n/a | n/a | n/a | n/a | n/a | n/a | n/a | n/a | n/a | n/a | n/a
1456286 | 1456286 | 2,6-DIMETHYL-N-NITROSOMORPHOLINE | 0 | 0 | 0 | 0 | 0 | 0 | 0 | n/a | n/a | n/a | n/a | n/a | n/a | n/a | 6.8718e-06 | n/a | 2.0562e-06 | n/a | 2.0254e-05 | n/a | 4.5609e-09 | n/a | 3.7876e-06 | n/a | 5.1137e-06 | n/a | Recommended | n/a
1461229 | 1461229 | TRIBUTYLCHLOROSTANNANE | 0 | 0 | 0 | 0 | 0 | 0 | 0 | 478.4431 | 67.6416 | 3674865.7319 | 2.8467 | 1178.1427 | 1178.1427 | Interim | n/a | n/a | n/a | n/a | n/a | n/a | n/a | n/a | n/a | n/a | n/a | n/a | n/a | n/a
1461252 | 1461252 | TETRABUTYLTIN | 0 | 0 | 0 | 0 | 0 | 0 | 0 | 0.032325 | 7.2895e-05 | 4496.1514 | 8.8673e-07 | 0.070393 | 0.070393 | Interim | n/a | n/a | n/a | n/a | n/a | n/a | n/a | n/a | n/a | n/a | n/a | n/a | n/a | n/a
1511622 | 1511622 | BROMODIFLUOROMETHANE | 0 | 0 | 0 | 0 | 0 | 0.74 | 0 | n/a | n/a | n/a | n/a | n/a | n/a | n/a | n/a | n/a | n/a | n/a | n/a | n/a | n/a | n/a | n/a | n/a | n/a | n/a | n/a | n/a
1511622 | 1511622 | HALON 1201 | 404 | 0 | 0 | 0 | 0 | 0 | 0 | n/a | n/a | n/a | n/a | n/a | n/a | n/a | n/a | n/a | n/a | n/a | n/a | n/a | n/a | n/a | n/a | n/a | n/a | n/a | n/a | n/a
1520781 | 1520781 | TRIMETHYL LEAD CHLORIDE | 0 | 0 | 0 | 0 | 0 | 0 | 0 | 2593.6151 | 2469.1568 | 17848.3481 | 0.00086266 | 3893.3343 | 3893.3343 | Interim | n/a | n/a | n/a | n/a | n/a | n/a | n/a | n/a | n/a | n/a | n/a | n/a | n/a | n/a
1559348 | 1559348 | 3,6,9,12-TETRAOXA-HEXADECAN-1-OL | 0 | 0 | 0 | 0 | 0 | 0 | 1.7211 | n/a | n/a | n/a | n/a | n/a | n/a | n/a | n/a | n/a | n/a | n/a | n/a | n/a | n/a | n/a | n/a | n/a | n/a | n/a | n/a | n/a
1559359 | 1559359 | 2-(2-ETHYLHEXYLOXY) ETHANOL | 0 | 0 | 0 | 0 | 0 | 0 | 1.5539 | n/a | n/a | n/a | n/a | n/a | n/a | n/a | n/a | n/a | n/a | n/a | n/a | n/a | n/a | n/a | n/a | n/a | n/a | n/a | n/a | n/a
1559360 | 1559360 | DIETHYLENE GLYCOL MONO(2-ETHYLHEXYL) ETHER | 0 | 0 | 0 | 0 | 0 | 0 | 1.5559 | n/a | n/a | n/a | n/a | n/a | n/a | n/a | n/a | n/a | n/a | n/a | n/a | n/a | n/a | n/a | n/a | n/a | n/a | n/a | n/a | n/a
1563388 | 1563388 | CARBOFURAN PHENOL | 0 | 0 | 0 | 0 | 0 | 0 | 0 | 65.393 | 21.2195 | 5104.1151 | 0.032753 | 167.0377 | 167.0377 | Interim | n/a | n/a | n/a | n/a | n/a | n/a | n/a | n/a | n/a | n/a | n/a | n/a | n/a | n/a
1563662 | 1563662 | CARBOFURAN | 0 | 0 | 0 | 0 | 0 | 0 | 0 | 6779.5273 | 5898.3028 | 112461.7312 | 0.061566 | 21581.8132 | 21581.8132 | Recommended | n/a | 1.8064e-05 | n/a | 9.8948e-06 | n/a | 3.7393e-05 | n/a | 8.7309e-08 | n/a | 7.1942e-06 | n/a | 1.5021e-05 | n/a | Recommended
1569013 | 1569013 | 1-PROPOXY-2-PROPANOL (PROPYLENE GLYCOL N-PROPYL ETHER) | 0 | 0 | 0 | 0 | 0 | 0 | 2.6843 | n/a | n/a | n/a | n/a | n/a | n/a | n/a | n/a | n/a | n/a | n/a | n/a | n/a | n/a | n/a | n/a | n/a | n/a | n/a | n/a | n/a
1569024 | 1569024 | 1-ETHOXY-2-PROPANOL | 0 | 0 | 0 | 0 | 0 | 0 | 3.093 | n/a | n/a | n/a | n/a | n/a | n/a | n/a | n/a | n/a | n/a | n/a | n/a | n/a | n/a | n/a | n/a | n/a | n/a | n/a | n/a | n/a
1570645 | 1570645 | 2-METHYL-4-CHLOROPHENOL | 0 | 0 | 0 | 0 | 0 | 0 | 0 | 159.9694 | 113.752 | 7275.0871 | 0.48973 | 258.6723 | 258.6723 | Recommended | n/a | n/a | n/a | n/a | n/a | n/a | n/a | n/a | n/a | n/a | n/a | n/a | n/a | n/a
1570656 | 1570656 | 4,6-DICHLORO-O-CRESOL | 0 | 0 | 0 | 0 | 0 | 0 | 0 | 1111.7355 | 902.8839 | 23112.6863 | 2.551 | 558.6329 | 558.6329 | Interim | n/a | n/a | n/a | n/a | n/a | n/a | n/a | n/a | n/a | n/a | n/a | n/a | n/a | n/a
1574410 | 1574410 | CIS-1,3-PENTADIENE | 0 | 0 | 0 | 0 | 0 | 0 | 12.5042 | n/a | n/a | n/a | n/a | n/a | n/a | n/a | n/a | n/a | n/a | n/a | n/a | n/a | n/a | n/a | n/a | n/a | n/a | n/a | n/a | n/a
1582098 | 1582098 | TRIFLURALIN | 0 | 0 | 0 | 0 | 0 | 0 | 0 | 246.3442 | 192.9994 | 106854.7382 | 53.4682 | 592.5108 | 592.5108 | Recommended | 2.9893e-07 | 2.9424e-06 | 1.7249e-07 | 1.6979e-06 | 2.7439e-06 | 2.7009e-05 | 6.0583e-07 | 5.9634e-06 | 4.6039e-08 | 4.5317e-07 | 1.8255e-07 | 1.7969e-06 | Recommended | Recommended
1589475 | 1589475 | 2-METHOXY-1-PROPANOL | 0 | 0 | 0 | 0 | 0 | 0 | 3.0111 | n/a | n/a | n/a | n/a | n/a | n/a | n/a | n/a | n/a | n/a | n/a | n/a | n/a | n/a | n/a | n/a | n/a | n/a | n/a | n/a | n/a
1593777 | 1593777 | DODEMORPH | 0 | 0 | 0 | 0 | 0 | 0 | 0 | 138.7875 | 18.7389 | 15321.081 | 0.034343 | 90.2524 | 90.2524 | Interim | n/a | n/a | n/a | n/a | n/a | n/a | n/a | n/a | n/a | n/a | n/a | n/a | n/a | n/a
1595046 | 1595046 | 1-METHYL-3-N-BUTYL BENZENE | 0 | 0 | 0 | 0 | 0 | 0 | 6.1455 | n/a | n/a | n/a | n/a | n/a | n/a | n/a | n/a | n/a | n/a | n/a | n/a | n/a | n/a | n/a | n/a | n/a | n/a | n/a | n/a | n/a
1596845 | 1596845 | DAMINOZIDE | 0 | 0 | 0 | 0 | 0 | 0 | 0 | 12.4579 | 11.7565 | 112.7678 | 8.0004e-06 | 27.6322 | 27.6322 | Interim | 7.8472e-08 | 1.0065e-07 | 3.623e-08 | 4.6469e-08 | 7.913e-08 | 1.0149e-07 | 4.6224e-11 | 5.9287e-11 | 1.9401e-08 | 2.4884e-08 | 2.8444e-08 | 3.6482e-08 | Interim | Interim
1599413 | 1599413 | CFC-215 | 0 | 0 | 0 | 0 | 0 | 1 | 0 | n/a | n/a | n/a | n/a | n/a | n/a | n/a | n/a | n/a | n/a | n/a | n/a | n/a | n/a | n/a | n/a | n/a | n/a | n/a | n/a | n/a
1610180 | 1610180 | PROMETON | 0 | 0 | 0 | 0 | 0 | 0 | 0 | 100.5727 | 71.0149 | 2843.4276 | 0.00032645 | 281.5291 | 281.5291 | Recommended | n/a | 7.1061e-07 | n/a | 3.8807e-07 | n/a | 2.3669e-06 | n/a | 1.224e-08 | n/a | 2.3446e-07 | n/a | 5.4842e-07 | n/a | Recommended
1615709 | 1615709 | 2,4-PENTADIENENITRILE | 0 | 0 | 0 | 0 | 0 | 0 | 0 | 0.50309 | 0.51014 | 89.4475 | 0.025888 | 8.9245 | 8.9245 | Interim | n/a | n/a | n/a | n/a | n/a | n/a | n/a | n/a | n/a | n/a | n/a | n/a | n/a | n/a
1632708 | 1632708 | 5-METHYL UNDECANE | 0 | 0 | 0 | 0 | 0 | 0 | 0.55243 | n/a | n/a | n/a | n/a | n/a | n/a | n/a | n/a | n/a | n/a | n/a | n/a | n/a | n/a | n/a | n/a | n/a | n/a | n/a | n/a | n/a
1634044 | 1634044 | METHYL T-BUTYL ETHER | 0 | 0 | 0 | 0 | 0 | 0 | 0.73445 | 0.027287 | 0.027337 | 6.6332 | 0.0024086 | 0.55246 | 0.55246 | Recommended | 1.1027e-07 | 1.8477e-08 | 1.7701e-08 | 2.9871e-09 | 1.8367e-08 | 7.9683e-09 | 1.5547e-09 | 2.6805e-10 | 1.2867e-08 | 2.564e-09 | 1.3788e-08 | 3.7051e-09 | Recommended | Recommended
1634782 | 1634782 | MALAOXON | 0 | 0 | 0 | 0 | 0 | 0 | 0 | 28329.6276 | 25150.6139 | 428957.3398 | 0.01744 | 89734.329 | 89734.329 | Interim | n/a | n/a | n/a | n/a | n/a | n/a | n/a | n/a | n/a | n/a | n/a | n/a | n/a | n/a
1638262 | 1638262 | 1,1-DIMETHYL CYCLOPENTANE | 0 | 0 | 0 | 0 | 0 | 0 | 1.0803 | n/a | n/a | n/a | n/a | n/a | n/a | n/a | n/a | n/a | n/a | n/a | n/a | n/a | n/a | n/a | n/a | n/a | n/a | n/a | n/a | n/a
1639663 | 1639663 | DI-N-OCTYL SODIUM SULFOSUCCINATE | 0 | 0 | 0 | 0 | 0 | 0 | 0 | 11.1365 | 7.2894 | 267.9433 | 8.8485e-12 | 1.3618 | 1.3618 | Interim | n/a | n/a | n/a | n/a | n/a | n/a | n/a | n/a | n/a | n/a | n/a | n/a | n/a | n/a
1640897 | 1640897 | ETHYL CYCLOPENTANE | 0 | 0 | 0 | 0 | 0 | 0 | 2.0132 | n/a | n/a | n/a | n/a | n/a | n/a | n/a | n/a | n/a | n/a | n/a | n/a | n/a | n/a | n/a | n/a | n/a | n/a | n/a | n/a | n/a
1645836 | 1645836 | TRANS-1,3,3,3-TETRAFLUOROPROPENE | 0 | 0 | 0 | 0 | 0 | 0 | 0.097843 | n/a | n/a | n/a | n/a | n/a | n/a | n/a | n/a | n/a | n/a | n/a | n/a | n/a | n/a | n/a | n/a | n/a | n/a | n/a | n/a | n/a
1646873 | 1646873 | ALDICARB SULFOXIDE | 0 | 0 | 0 | 0 | 0 | 0 | 0 | 1718.8828 | 1643.8418 | 30831.9189 | 0.0055119 | 11993.765 | 11993.765 | Recommended | n/a | n/a | n/a | n/a | n/a | n/a | n/a | n/a | n/a | n/a | n/a | n/a | n/a | n/a
1646884 | 1646884 | ALDICARB SULFONE | 0 | 0 | 0 | 0 | 0 | 0 | 0 | 1903.2476 | 1891.5747 | 9422.8867 | 0.021483 | 3733.7229 | 3733.7229 | Recommended | n/a | n/a | n/a | n/a | n/a | n/a | n/a | n/a | n/a | n/a | n/a | n/a | n/a | n/a
1647161 | 1647161 | 1,9-DECADIENE | 0 | 0 | 0 | 0 | 0 | 0 | 0 | 0.094304 | 0.0069673 | 14452.4947 | 0.00059387 | 9.3475 | 9.3475 | Interim | n/a | n/a | n/a | n/a | n/a | n/a | n/a | n/a | n/a | n/a | n/a | n/a | n/a | n/a
1649087 | 1649087 | HCFC-132b | 0 | 0 | 0 | 0 | 0 | 0.029 | 0 | n/a | n/a | n/a | n/a | n/a | n/a | n/a | n/a | n/a | n/a | n/a | n/a | n/a | n/a | n/a | n/a | n/a | n/a | n/a | n/a | n/a
1653403 | 1653403 | 1-HEPTANOL, 6-METHYL- | 0 | 0 | 0 | 0 | 0 | 0 | 0 | 0.67723 | 0.6843 | 145.4774 | 0.038492 | 12.9873 | 12.9873 | Interim | n/a | n/a | n/a | n/a | n/a | n/a | n/a | n/a | n/a | n/a | n/a | n/a | n/a | n/a
1663394 | 1663394 | 2-PROPENOIC ACID, 1,1-DIMETHYLETHYL ESTER | 0 | 0 | 0 | 0 | 0 | 0 | 0 | 0.028357 | 0.028302 | 47.3142 | 0.0023923 | 2.4054 | 2.4054 | Recommended | n/a | n/a | n/a | n/a | n/a | n/a | n/a | n/a | n/a | n/a | n/a | n/a | n/a | n/a
1674108 | 1674108 | 1,2-DIMETHYL CYCLOHEXENE | 0 | 0 | 0 | 0 | 0 | 0 | 5.6251 | n/a | n/a | n/a | n/a | n/a | n/a | n/a | n/a | n/a | n/a | n/a | n/a | n/a | n/a | n/a | n/a | n/a | n/a | n/a | n/a | n/a
1678917 | 1678917 | ETHYLCYCLOHEXANE | 0 | 0 | 0 | 0 | 0 | 0 | 1.4739 | 0.0048573 | 0.0017858 | 704.7041 | 0.00016054 | 0.81055 | 0.81055 | Interim | n/a | n/a | n/a | n/a | n/a | n/a | n/a | n/a | n/a | n/a | n/a | n/a | n/a | n/a
1678928 | 1678928 | PROPYL CYCLOHEXANE | 0 | 0 | 0 | 0 | 0 | 0 | 1.2871 | n/a | n/a | n/a | n/a | n/a | n/a | n/a | n/a | n/a | n/a | n/a | n/a | n/a | n/a | n/a | n/a | n/a | n/a | n/a | n/a | n/a
1678939 | 1678939 | BUTYL CYCLOHEXANE | 0 | 0 | 0 | 0 | 0 | 0 | 0.9865 | n/a | n/a | n/a | n/a | n/a | n/a | n/a | n/a | n/a | n/a | n/a | n/a | n/a | n/a | n/a | n/a | n/a | n/a | n/a | n/a | n/a
1678973 | 1678973 | 1,2,3-TRIMETHYL CYCLOHEXANE | 0 | 0 | 0 | 0 | 0 | 0 | 1.2206 | n/a | n/a | n/a | n/a | n/a | n/a | n/a | n/a | n/a | n/a | n/a | n/a | n/a | n/a | n/a | n/a | n/a | n/a | n/a | n/a | n/a
1678984 | 1678984 | ISOBUTYL CYCLOHEXANE; (2-METHYLPROPYL) CYCLOHEXANE | 0 | 0 | 0 | 0 | 0 | 0 | 0.9865 | n/a | n/a | n/a | n/a | n/a | n/a | n/a | n/a | n/a | n/a | n/a | n/a | n/a | n/a | n/a | n/a | n/a | n/a | n/a | n/a | n/a
1678995 | 1678995 | 1,3-DIETHYL CYCLOHEXANE | 0 | 0 | 0 | 0 | 0 | 0 | 1.2637 | n/a | n/a | n/a | n/a | n/a | n/a | n/a | n/a | n/a | n/a | n/a | n/a | n/a | n/a | n/a | n/a | n/a | n/a | n/a | n/a | n/a
1679001 | 1679001 | 1,4-DIETHYL CYCLOHEXANE | 0 | 0 | 0 | 0 | 0 | 0 | 1.2307 | n/a | n/a | n/a | n/a | n/a | n/a | n/a | n/a | n/a | n/a | n/a | n/a | n/a | n/a | n/a | n/a | n/a | n/a | n/a | n/a | n/a
1689641 | 1689641 | 9H-FLUOREN-9-OL | 0 | 0 | 0 | 0 | 0 | 0 | 0 | 164.1221 | 97.2333 | 5047.7282 | 0.00036269 | 53.2176 | 53.2176 | Interim | n/a | n/a | n/a | n/a | n/a | n/a | n/a | n/a | n/a | n/a | n/a | n/a | n/a | n/a
1689823 | 1689823 | P-PHENYLAZOPHENOL | 0 | 0 | 0 | 0 | 0 | 0 | 0 | 851.8502 | 466.0103 | 28722.3527 | 0.0010894 | 120.1081 | 120.1081 | Interim | n/a | n/a | n/a | n/a | n/a | n/a | n/a | n/a | n/a | n/a | n/a | n/a | n/a | n/a
1689834 | 1689834 | IOXYNIL | 0 | 0 | 0 | 0 | 0 | 0 | 0 | 1638.9121 | 1376.4249 | 19747.908 | 0.0052809 | 1044.8595 | 1044.8595 | Interim | n/a | n/a | n/a | n/a | n/a | n/a | n/a | n/a | n/a | n/a | n/a | n/a | n/a | n/a
1689845 | 1689845 | BROMOXYNIL | 0 | 0 | 0 | 0 | 0 | 0 | 0 | 1363.75 | 1146.3241 | 16426.3784 | 0.00047382 | 869.0479 | 869.0479 | Interim | n/a | 2.1377e-06 | n/a | 1.5729e-06 | n/a | 3.5327e-06 | n/a | 3.4632e-08 | n/a | 1.8694e-07 | n/a | 6.0263e-07 | n/a | Interim
1689992 | 1689992 | BROMOXYNIL OCTANOATE | 0 | 0 | 0 | 0 | 0 | 0 | 0 | 1889.9302 | 1537.4416 | 184148.9405 | 81.9785 | 462.6142 | 462.6142 | Recommended | n/a | 1.4782e-06 | n/a | 1.0988e-06 | n/a | 2.1612e-06 | n/a | 1.2783e-07 | n/a | 8.0809e-08 | n/a | 2.2604e-07 | n/a | Recommended
1691174 | 1691174 | HFE-134 | 6320 | 0 | 0 | 0 | 0 | 0 | 0 | n/a | n/a | n/a | n/a | n/a | n/a | n/a | n/a | n/a | n/a | n/a | n/a | n/a | n/a | n/a | n/a | n/a | n/a | n/a | n/a | n/a
1694093 | 1694093 | C,I, ACID VIOLET 49, SODIUM SALT | 0 | 0 | 0 | 0 | 0 | 0 | 0 | 0.00013876 | 8.6019e-05 | 0.0036315 | 2.4671e-43 | 1.5498e-06 | 1.5498e-06 | Interim | 2.9072e-07 | n/a | 2.5955e-07 | n/a | 1.4774e-11 | n/a | 3.0066e-13 | n/a | 6.3051e-15 | n/a | 3.3146e-12 | n/a | Interim | n/a
1695778 | 1695778 | SPECTINOMYCIN | 0 | 0 | 0 | 0 | 0 | 0 | 0 | 9.3263 | 9.246 | 33.4019 | 4.1613e-14 | 11.5719 | 11.5719 | Interim | n/a | n/a | n/a | n/a | n/a | n/a | n/a | n/a | n/a | n/a | n/a | n/a | n/a | n/a
1698539 | 1698539 | 3(2H)-PYRIDAZINONE, 4,5-DICHLORO-2-PHENYL- | 0 | 0 | 0 | 0 | 0 | 0 | 0 | 1053.0268 | 625.7984 | 39167.976 | 0.58422 | 1136.5579 | 1136.5579 | Recommended | n/a | n/a | n/a | n/a | n/a | n/a | n/a | n/a | n/a | n/a | n/a | n/a | n/a | n/a
1698608 | 1698608 | CHLORIDAZON | 0 | 0 | 0 | 0 | 0 | 0 | 0 | 346.2686 | 254.3697 | 9317.7233 | 0.00028604 | 1108.3582 | 1108.3582 | Recommended | n/a | n/a | n/a | n/a | n/a | n/a | n/a | n/a | n/a | n/a | n/a | n/a | n/a | n/a
1702176 | 1702176 | 3,6-DICHLOROPICOLINIC ACID | 0 | 0 | 0 | 0 | 0 | 0 | 0 | 228.545 | 224.9814 | 912.0735 | 0.0036278 | 269.88 | 269.88 | Interim | n/a | n/a | n/a | n/a | n/a | n/a | n/a | n/a | n/a | n/a | n/a | n/a | n/a | n/a
1717006 | 1717006 | HCFC-141b | 725 | 0 | 0 | 0 | 0 | 0.12 | 0 | n/a | n/a | n/a | n/a | n/a | n/a | n/a | 4.8209e-08 | n/a | 4.292e-08 | n/a | 4.063e-08 | n/a | 8.3842e-09 | n/a | 3.9686e-08 | n/a | 3.996e-08 | n/a | Recommended | n/a
1724396 | 1724396 | CYCLODODECANOL | 0 | 0 | 0 | 0 | 0 | 0 | 0 | 30.9059 | 19.9416 | 3392.739 | 0.084919 | 59.6445 | 59.6445 | Recommended | n/a | n/a | n/a | n/a | n/a | n/a | n/a | n/a | n/a | n/a | n/a | n/a | n/a | n/a
1731846 | 1731846 | METHYL NONANOATE | 0 | 0 | 0 | 0 | 0 | 0 | 0.59304 | n/a | n/a | n/a | n/a | n/a | n/a | n/a | n/a | n/a | n/a | n/a | n/a | n/a | n/a | n/a | n/a | n/a | n/a | n/a | n/a | n/a
1731868 | 1731868 | METHYL UNDECANOATE | 0 | 0 | 0 | 0 | 0 | 0 | 0.50125 | n/a | n/a | n/a | n/a | n/a | n/a | n/a | n/a | n/a | n/a | n/a | n/a | n/a | n/a | n/a | n/a | n/a | n/a | n/a | n/a | n/a
1731880 | 1731880 | METHYL TRIDECANOATE | 0 | 0 | 0 | 0 | 0 | 0 | 0.44619 | n/a | n/a | n/a | n/a | n/a | n/a | n/a | n/a | n/a | n/a | n/a | n/a | n/a | n/a | n/a | n/a | n/a | n/a | n/a | n/a | n/a
1731926 | 1731926 | METHYL HEPTADECANOATE (METHYL MARGARATE) | 0 | 0 | 0 | 0 | 0 | 0 | 0.42103 | n/a | n/a | n/a | n/a | n/a | n/a | n/a | n/a | n/a | n/a | n/a | n/a | n/a | n/a | n/a | n/a | n/a | n/a | n/a | n/a | n/a
1738256 | 1738256 | PROPANENITRILE, 3-(DIMETHYLAMINO)- | 0 | 0 | 0 | 0 | 0 | 0 | 0 | 19.6513 | 19.2373 | 106.1033 | 0.014801 | 34.4989 | 34.4989 | Interim | n/a | n/a | n/a | n/a | n/a | n/a | n/a | n/a | n/a | n/a | n/a | n/a | n/a | n/a
1745819 | 1745819 | PHENOL, 2-(2-PROPENYL)- | 0 | 0 | 0 | 0 | 0 | 0 | 0 | 3.0172 | 1.8082 | 863.9159 | 0.02581 | 6.0707 | 6.0707 | Recommended | n/a | n/a | n/a | n/a | n/a | n/a | n/a | n/a | n/a | n/a | n/a | n/a | n/a | n/a
1746016 | 1746016 | 2,3,7,8-TETRACDD | 0 | 0 | 0 | 0 | 0 | 0 | 0 | 142941.0086 | 106410.8281 | 5924305.4643 | 6480.1879 | 3306.0038 | 3306.0038 | Interim | 29.6216 | n/a | 28.4944 | n/a | 99.9941 | n/a | 58.9521 | n/a | 0.20999 | n/a | 0.38533 | n/a | Recommended | n/a
1746812 | 1746812 | MONOLINURON | 0 | 0 | 0 | 0 | 0 | 0 | 0 | 1152.1985 | 963.9262 | 19341.9017 | 0.15105 | 2202.5551 | 2202.5551 | Recommended | n/a | n/a | n/a | n/a | n/a | n/a | n/a | n/a | n/a | n/a | n/a | n/a | n/a | n/a
1758732 | 1758732 | METHANESULFINIC ACID, AMINOIMINO- | 0 | 0 | 0 | 0 | 0 | 0 | 0 | 10.2044 | 9.7826 | 103.0736 | 3.3314e-08 | 33.3679 | 33.3679 | Interim | n/a | n/a | n/a | n/a | n/a | n/a | n/a | n/a | n/a | n/a | n/a | n/a | n/a | n/a
1758889 | 1758889 | 1,4-DIMETHYL-2-ETHYL BENZENE | 0 | 0 | 0 | 0 | 0 | 0 | 7.5492 | n/a | n/a | n/a | n/a | n/a | n/a | n/a | n/a | n/a | n/a | n/a | n/a | n/a | n/a | n/a | n/a | n/a | n/a | n/a | n/a | n/a
1761611 | 1761611 | BENZALDEHYDE, 5-BROMO-2-HYDROXY- | 0 | 0 | 0 | 0 | 0 | 0 | 0 | 425.6035 | 358.0242 | 20762.953 | 1.7262 | 4632.9602 | 4632.9602 | Interim | n/a | n/a | n/a | n/a | n/a | n/a | n/a | n/a | n/a | n/a | n/a | n/a | n/a | n/a
1777840 | 1777840 | ACETAMIDE, N-(4-ETHOXY-3-NITROPHENYL)- | 0 | 0 | 0 | 0 | 0 | 0 | 0 | n/a | n/a | n/a | n/a | n/a | n/a | n/a | 5.9166e-08 | n/a | 4.0555e-08 | n/a | 7.8803e-08 | n/a | 1.3816e-10 | n/a | 1.3985e-08 | n/a | 2.8829e-08 | n/a | Recommended | n/a
1787617 | 1787617 | ERIOCHROME BLACK T | 0 | 0 | 0 | 0 | 0 | 0 | 0 | 150.7253 | 93.5656 | 3937.0742 | 4.6251e-21 | 2.0892 | 2.0892 | Interim | n/a | n/a | n/a | n/a | n/a | n/a | n/a | n/a | n/a | n/a | n/a | n/a | n/a | n/a
1795159 | 1795159 | OCTYL CYCLOHEXANE | 0 | 0 | 0 | 0 | 0 | 0 | 0.51451 | n/a | n/a | n/a | n/a | n/a | n/a | n/a | n/a | n/a | n/a | n/a | n/a | n/a | n/a | n/a | n/a | n/a | n/a | n/a | n/a | n/a
1795160 | 1795160 | DECYL CYCLOHEXANE | 0 | 0 | 0 | 0 | 0 | 0 | 0.43437 | n/a | n/a | n/a | n/a | n/a | n/a | n/a | n/a | n/a | n/a | n/a | n/a | n/a | n/a | n/a | n/a | n/a | n/a | n/a | n/a | n/a
1820811 | 1820811 | 5-CHLOROURACIL | 0 | 0 | 0 | 0 | 0 | 0 | 0 | 307.686 | 304.6468 | 1475.3931 | 2.6735e-05 | 539.3528 | 539.3528 | Interim | n/a | n/a | n/a | n/a | n/a | n/a | n/a | n/a | n/a | n/a | n/a | n/a | n/a | n/a
1821121 | 1821121 | 4-PHENYLBUTYRIC ACID | 0 | 0 | 0 | 0 | 0 | 0 | 0 | 5.2744 | 4.083 | 118.3214 | 0.0018826 | 7.5816 | 7.5816 | Interim | n/a | n/a | n/a | n/a | n/a | n/a | n/a | n/a | n/a | n/a | n/a | n/a | n/a | n/a
1825214 | 1825214 | PENTACHLOROANISOLE | 0 | 0 | 0 | 0 | 0 | 0 | 0 | 489.9781 | 486.984 | 52702.2092 | 178.5856 | 1393.6523 | 1393.6523 | Interim | 9.2856e-06 | n/a | 8.1922e-06 | n/a | 9.7186e-05 | n/a | 2.7215e-05 | n/a | 5.2119e-06 | n/a | 9.9449e-06 | n/a | Recommended | n/a
1835490 | 1835490 | TETRAFLUOROTEREPHTHALONITRILE | 0 | 0 | 0 | 0 | 0 | 0 | 0 | 12672.7961 | 11884.0502 | 87950.2425 | 25.8026 | 12528.2973 | 12528.2973 | Interim | n/a | n/a | n/a | n/a | n/a | n/a | n/a | n/a | n/a | n/a | n/a | n/a | n/a | n/a
1836755 | 1836755 | NITROFEN | 0 | 0 | 0 | 0 | 0 | 0 | 0 | 823.0535 | 688.6517 | 20940.5645 | 8.935 | 86.838 | 86.838 | Recommended | 4.4213e-06 | n/a | 3.9383e-06 | n/a | 2.2546e-05 | n/a | 8.526e-07 | n/a | 1.8382e-07 | n/a | 3.2379e-07 | n/a | Recommended | n/a
1836777 | 1836777 | CHLORNITROFEN | 0 | 0 | 0 | 0 | 0 | 0 | 0 | 1514.268 | 1212.4024 | 31714.1486 | 12.2874 | 417.1586 | 417.1586 | Recommended | n/a | n/a | n/a | n/a | n/a | n/a | n/a | n/a | n/a | n/a | n/a | n/a | n/a | n/a
1839630 | 1839630 | 1,3,5-TRIMETHYL CYCLOHEXANE | 0 | 0 | 0 | 0 | 0 | 0 | 1.1466 | n/a | n/a | n/a | n/a | n/a | n/a | n/a | n/a | n/a | n/a | n/a | n/a | n/a | n/a | n/a | n/a | n/a | n/a | n/a | n/a | n/a
1843056 | 1843056 | METHANONE, 2-HYDROXY-4-(OCTYLOXY)PHENYL PHENYL- | 0 | 0 | 0 | 0 | 0 | 0 | 0 | 0.36083 | 0.034983 | 41.5709 | 1.9989e-05 | 0.0066926 | 0.0066926 | Recommended | n/a | n/a | n/a | n/a | n/a | n/a | n/a | n/a | n/a | n/a | n/a | n/a | n/a | n/a
1846704 | 1846704 | 2-NONYNOIC ACID | 0 | 0 | 0 | 0 | 0 | 0 | 0 | 4.0448 | 3.1312 | 274.8418 | 0.0059582 | 16.5967 | 16.5967 | Interim | n/a | n/a | n/a | n/a | n/a | n/a | n/a | n/a | n/a | n/a | n/a | n/a | n/a | n/a
1854268 | 1854268 | 2-IMIDAZOLIDINONE, 4,5-DIHYDROXY-1,3-BIS(HYDROXYMETHYL)- | 0 | 0 | 0 | 0 | 0 | 0 | 0 | 1.1247 | 0.84204 | 33.1843 | 4.1893e-13 | 5.6876 | 5.6876 | Interim | n/a | n/a | n/a | n/a | n/a | n/a | n/a | n/a | n/a | n/a | n/a | n/a | n/a | n/a
1861321 | 1861321 | DIMETHYL TETRACHLOROTEREPHTHALATE | 0 | 0 | 0 | 0 | 0 | 0 | 0 | 164.7284 | 141.0543 | 3567.7225 | 1.2913 | 27.264 | 27.264 | Recommended | n/a | 2.7653e-05 | n/a | 2.5108e-05 | n/a | 1.9052e-05 | n/a | 3.5387e-07 | n/a | 1.0436e-06 | n/a | 2.0901e-06 | n/a | Recommended
1861401 | 1861401 | BENEFIN | 0 | 0 | 0 | 0 | 0 | 0 | 0 | 18.8914 | 16.224 | 17938.8201 | 5.4653 | 129.8492 | 129.8492 | Recommended | n/a | 6.3657e-08 | n/a | 2.4275e-08 | n/a | 1.1139e-07 | n/a | 2.3833e-08 | n/a | 6.5046e-09 | n/a | 6.1708e-08 | n/a | Recommended
1868537 | 1868537 | DIBROMOFLUOROMETHANE | 0 | 0 | 0 | 0 | 0 | 1 | 0 | n/a | n/a | n/a | n/a | n/a | n/a | n/a | n/a | n/a | n/a | n/a | n/a | n/a | n/a | n/a | n/a | n/a | n/a | n/a | n/a | n/a
1871574 | 1871574 | 2-(CHLOROMETHYL)-3-CHLORO-1-PROPENE | 0 | 0 | 0 | 0 | 0 | 0 | 6.9977 | 2.8194 | 2.686 | 25381.9835 | 0.48684 | 805.2454 | 805.2454 | Interim | n/a | n/a | n/a | n/a | n/a | n/a | n/a | n/a | n/a | n/a | n/a | n/a | n/a | n/a
1885489 | 1885489 | HFE-245fa1 | 286 | 0 | 0 | 0 | 0 | 0 | 0 | n/a | n/a | n/a | n/a | n/a | n/a | n/a | n/a | n/a | n/a | n/a | n/a | n/a | n/a | n/a | n/a | n/a | n/a | n/a | n/a | n/a
1886813 | 1886813 | DODECYL BENZENESULFONATE | 0 | 0 | 0 | 0 | 0 | 0 | 0 | 13.2936 | 6.1085 | 806.1532 | 0.010393 | 0.12136 | 0.12136 | Interim | n/a | n/a | n/a | n/a | n/a | n/a | n/a | n/a | n/a | n/a | n/a | n/a | n/a | n/a
1897456 | 1897456 | CHLOROTHALONIL | 0 | 0 | 0 | 0 | 0 | 0 | 0 | 81652.1838 | 76269.5273 | 1152874.8066 | 1564.0931 | 57823.8767 | 57823.8767 | Recommended | 6.3815e-08 | 1.9233e-06 | 5.1991e-08 | 1.567e-06 | 1.1801e-07 | 3.5567e-06 | 2.7481e-09 | 8.2826e-08 | 1.1563e-08 | 3.4851e-07 | 1.5294e-08 | 4.6095e-07 | Recommended | Recommended
1910425 | 1910425 | PARAQUAT DICHLORIDE | 0 | 0 | 0 | 0 | 0 | 0 | 0 | 128.7942 | 59.193 | 5270.4769 | 9.2067e-09 | 6.9333 | 6.9333 | Recommended | n/a | 4.1474e-06 | n/a | 2.0865e-06 | n/a | 6.5223e-06 | n/a | 3.2513e-09 | n/a | 8.5801e-09 | n/a | 1.09e-08 | n/a | Interim
1912249 | 1912249 | ATRAZINE | 0 | 0 | 0 | 0 | 0 | 0 | 0 | 4122.9503 | 3287.7814 | 87654.2184 | 0.039806 | 11406.4265 | 11406.4265 | Recommended | 1.5071e-06 | 1.7471e-06 | 9.0293e-07 | 1.0467e-06 | 3.7292e-06 | 4.3231e-06 | 6.2969e-09 | 7.2996e-09 | 4.862e-07 | 5.6362e-07 | 1.0273e-06 | 1.1908e-06 | Recommended | Recommended
1912261 | 1912261 | TRIETAZINE | 0 | 0 | 0 | 0 | 0 | 0 | 0 | 173.1914 | 105.859 | 15004.5501 | 0.82397 | 679.556 | 679.556 | Recommended | n/a | n/a | n/a | n/a | n/a | n/a | n/a | n/a | n/a | n/a | n/a | n/a | n/a | n/a
1918009 | 1918009 | DICAMBA | 0 | 0 | 0 | 0 | 0 | 0 | 0 | 350.1355 | 339.3178 | 1890.998 | 0.0024968 | 476.0762 | 476.0762 | Interim | n/a | 2.0937e-06 | n/a | 1.5758e-06 | n/a | 2.1005e-06 | n/a | 1.3662e-09 | n/a | 5.3138e-07 | n/a | 1.1189e-06 | n/a | Interim
1918021 | 1918021 | PICLORAM | 0 | 0 | 0 | 0 | 0 | 0 | 0 | 970.6203 | 965.8411 | 3200.5958 | 2.5547e-07 | 1116.9007 | 1116.9007 | Interim | n/a | 7.7789e-07 | n/a | 6.4676e-07 | n/a | 7.4796e-07 | n/a | 5.2125e-10 | n/a | 2.6101e-07 | n/a | 4.847e-07 | n/a | Interim
1918134 | 1918134 | CHLORTHIAMID | 0 | 0 | 0 | 0 | 0 | 0 | 0 | 51.0788 | 39.9195 | 1024.5823 | 3.9494e-06 | 89.132 | 89.132 | Interim | n/a | n/a | n/a | n/a | n/a | n/a | n/a | n/a | n/a | n/a | n/a | n/a | n/a | n/a
1918167 | 1918167 | PROPACHLOR | 0 | 0 | 0 | 0 | 0 | 0 | 0 | 1910.5493 | 1232.1433 | 74496.3058 | 1.5081 | 4596.6066 | 4596.6066 | Recommended | n/a | 6.0252e-07 | n/a | 1.847e-07 | n/a | 1.6328e-06 | n/a | 3.6811e-09 | n/a | 1.0938e-07 | n/a | 1.8303e-07 | n/a | Recommended
1918189 | 1918189 | METHYL (3,4-DICHLOROPHENYL)CARBAMATE | 0 | 0 | 0 | 0 | 0 | 0 | 0 | 52.081 | 47.3529 | 3954.1264 | 1.1015 | 122.3552 | 122.3552 | Interim | n/a | n/a | n/a | n/a | n/a | n/a | n/a | n/a | n/a | n/a | n/a | n/a | n/a | n/a
1928434 | 1928434 | 2,4-D, 2-ETHYLHEXYL ESTER | 0 | 0 | 0 | 0 | 0 | 0 | 0 | 45.8211 | 36.9246 | 9385.4073 | 2.5842 | 26.9603 | 26.9603 | Recommended | n/a | n/a | n/a | n/a | n/a | n/a | n/a | n/a | n/a | n/a | n/a | n/a | n/a | n/a
1928456 | 1928456 | 2,4-D, BUTOXYPROPYL ESTER | 0 | 0 | 0 | 0 | 0 | 0 | 0 | 90.7051 | 40.7047 | 7244.7095 | 0.12904 | 125.0399 | 125.0399 | Interim | n/a | n/a | n/a | n/a | n/a | n/a | n/a | n/a | n/a | n/a | n/a | n/a | n/a | n/a
1929733 | 1929733 | 2,4-D, BUTOXYETHYL ESTER | 0 | 0 | 0 | 0 | 0 | 0 | 0 | 386.8749 | 209.4547 | 15755.2763 | 0.098831 | 488.0602 | 488.0602 | Recommended | n/a | n/a | n/a | n/a | n/a | n/a | n/a | n/a | n/a | n/a | n/a | n/a | n/a | n/a
1929777 | 1929777 | VERNOLATE | 0 | 0 | 0 | 0 | 0 | 0 | 0 | 14.115 | 13.7311 | 4358.6149 | 0.89597 | 261.2506 | 261.2506 | Recommended | n/a | 3.2429e-06 | n/a | 4.9842e-07 | n/a | 5.3588e-06 | n/a | 1.643e-07 | n/a | 4.2947e-07 | n/a | 5.186e-06 | n/a | Recommended
1929824 | 1929824 | NITRAPYRIN | 0 | 0 | 0 | 0 | 0 | 0 | 0 | 542.5952 | 538.9919 | 8405.1128 | 78.9507 | 1099.2783 | 1099.2783 | Recommended | n/a | n/a | n/a | n/a | n/a | n/a | n/a | n/a | n/a | n/a | n/a | n/a | n/a | n/a
1929868 | 1929868 | MECOPROP, POTASSIUM SALT | 0 | 0 | 0 | 0 | 0 | 0 | 0 | 75.3811 | 72.63 | 392.0147 | 5.1482e-12 | 81.412 | 81.412 | Interim | n/a | n/a | n/a | n/a | n/a | n/a | n/a | n/a | n/a | n/a | n/a | n/a | n/a | n/a
1929880 | 1929880 | BENZTHIAZURON | 0 | 0 | 0 | 0 | 0 | 0 | 0 | 0.88366 | 0.22825 | 49.2312 | 1.1962e-05 | 1.1105 | 1.1105 | Interim | n/a | n/a | n/a | n/a | n/a | n/a | n/a | n/a | n/a | n/a | n/a | n/a | n/a | n/a
1934210 | 1934210 | TARTRAZINE | 0 | 0 | 0 | 0 | 0 | 0 | 0 | 0.25533 | 0.16478 | 6.2693 | 2.2316e-25 | 0.023935 | 0.023935 | Interim | n/a | n/a | n/a | n/a | n/a | n/a | n/a | n/a | n/a | n/a | n/a | n/a | n/a | n/a
1937377 | 1937377 | C,I, DIRECT BLACK 38 | 0 | 0 | 0 | 0 | 0 | 0 | 0 | n/a | n/a | n/a | n/a | n/a | n/a | n/a | 0.00012977 | n/a | 0.00011614 | n/a | 1.1668e-07 | n/a | 2.6583e-09 | n/a | 4.9833e-11 | n/a | 1.1694e-07 | n/a | Recommended | n/a
1945535 | 1945535 | PALUSTRIC ACID | 0 | 0 | 0 | 0 | 0 | 0 | 0 | 26.7347 | 3.0363 | 7508.2663 | 0.025342 | 7.4387 | 7.4387 | Interim | n/a | n/a | n/a | n/a | n/a | n/a | n/a | n/a | n/a | n/a | n/a | n/a | n/a | n/a
1948330 | 1948330 | 1,4-BENZENEDIOL, 2-(1,1-DIMETHYLETHYL)- | 0 | 0 | 0 | 0 | 0 | 0 | 0 | 1098.1015 | 408.5273 | 55008.4118 | 0.055121 | 637.8021 | 637.8021 | Interim | n/a | n/a | n/a | n/a | n/a | n/a | n/a | n/a | n/a | n/a | n/a | n/a | n/a | n/a
1955459 | 1955459 | 2-OXETANONE, 3,3-DIMETHYL- | 0 | 0 | 0 | 0 | 0 | 0 | 0 | n/a | n/a | n/a | n/a | n/a | n/a | n/a | 1.9876e-07 | n/a | 6.986e-08 | n/a | 2.0097e-07 | n/a | 2.064e-10 | n/a | 5.3998e-08 | n/a | 7.4643e-08 | n/a | Interim | n/a
1962750 | 1962750 | P-DIBUTYLTEREPHTHALATE | 0 | 0 | 0 | 0 | 0 | 0 | 0 | 42.9897 | 40.0096 | 8682.2881 | 1.1018 | 35.4387 | 35.4387 | Interim | n/a | n/a | n/a | n/a | n/a | n/a | n/a | n/a | n/a | n/a | n/a | n/a | n/a | n/a
1966581 | 1966581 | 3,4-DICHLOROBENZYL METHYLCARBAMATE | 0 | 0 | 0 | 0 | 0 | 0 | 0 | 180.1545 | 128.3312 | 6821.3663 | 0.5688 | 252.3614 | 252.3614 | Interim | n/a | n/a | n/a | n/a | n/a | n/a | n/a | n/a | n/a | n/a | n/a | n/a | n/a | n/a
1967164 | 1967164 | CHLORBUFAM | 0 | 0 | 0 | 0 | 0 | 0 | 0 | 72.3105 | 48.042 | 2317.64 | 0.0013923 | 220.0746 | 220.0746 | Interim | n/a | n/a | n/a | n/a | n/a | n/a | n/a | n/a | n/a | n/a | n/a | n/a | n/a | n/a
1982474 | 1982474 | CHLOROXURON | 0 | 0 | 0 | 0 | 0 | 0 | 0 | 1069.9723 | 475.8783 | 46437.7176 | 0.00059041 | 571.6514 | 571.6514 | Recommended | n/a | n/a | n/a | n/a | n/a | n/a | n/a | n/a | n/a | n/a | n/a | n/a | n/a | n/a
1982496 | 1982496 | SIDURON | 0 | 0 | 0 | 0 | 0 | 0 | 0 | 284.8163 | 193.2906 | 8321.0895 | 4.3621e-05 | 660.1016 | 660.1016 | Recommended | n/a | n/a | n/a | n/a | n/a | n/a | n/a | n/a | n/a | n/a | n/a | n/a | n/a | n/a
1982690 | 1982690 | DICAMBA SODIUM SALT | 0 | 0 | 0 | 0 | 0 | 0 | 0 | 243.3548 | 237.6553 | 1078.4026 | 7.2031e-11 | 271.6654 | 271.6654 | Interim | n/a | n/a | n/a | n/a | n/a | n/a | n/a | n/a | n/a | n/a | n/a | n/a | n/a | n/a
1983104 | 1983104 | TRI-N-BUTYLTIN FLUORIDE | 0 | 0 | 0 | 0 | 0 | 0 | 0 | 275471.0965 | 93443.9025 | 13910592.7562 | 0.58501 | 5579.8572 | 5579.8572 | Interim | n/a | n/a | n/a | n/a | n/a | n/a | n/a | n/a | n/a | n/a | n/a | n/a | n/a | n/a
1984061 | 1984061 | OCTANOIC ACID, SODIUM SALT | 0 | 0 | 0 | 0 | 0 | 0 | 0 | 1.0979 | 0.95861 | 12.7634 | 9.9509e-13 | 1.2841 | 1.2841 | Interim | n/a | n/a | n/a | n/a | n/a | n/a | n/a | n/a | n/a | n/a | n/a | n/a | n/a | n/a
1984594 | 1984594 | BENZENE, 1,2-DICHLORO-3-METHOXY- | 0 | 0 | 0 | 0 | 0 | 0 | 0 | 13.5245 | 13.4685 | 3988.4342 | 2.043 | 155.4272 | 155.4272 | Interim | n/a | n/a | n/a | n/a | n/a | n/a | n/a | n/a | n/a | n/a | n/a | n/a | n/a | n/a
1984652 | 1984652 | BENZENE, 1,3-DICHLORO-2-METHOXY- | 0 | 0 | 0 | 0 | 0 | 0 | 0 | 20.0252 | 19.9591 | 2837.669 | 2.932 | 120.0645 | 120.0645 | Interim | n/a | n/a | n/a | n/a | n/a | n/a | n/a | n/a | n/a | n/a | n/a | n/a | n/a | n/a
2004708 | 2004708 | TRANS-1,3-PENTADIENE | 0 | 0 | 0 | 0 | 0 | 0 | 12.5042 | n/a | n/a | n/a | n/a | n/a | n/a | n/a | n/a | n/a | n/a | n/a | n/a | n/a | n/a | n/a | n/a | n/a | n/a | n/a | n/a | n/a
2008391 | 2008391 | 2,4-D, DIMETHYLAMINE SALT | 0 | 0 | 0 | 0 | 0 | 0 | 0 | 277.1117 | 269.5688 | 1284.045 | 6.0544e-10 | 306.8305 | 306.8305 | Interim | n/a | n/a | n/a | n/a | n/a | n/a | n/a | n/a | n/a | n/a | n/a | n/a | n/a | n/a
2008415 | 2008415 | BUTYLATE | 0 | 0 | 0 | 0 | 0 | 0 | 0 | 2.9452 | 2.9378 | 1591.4434 | 0.3068 | 74.4604 | 74.4604 | Recommended | n/a | 2.256e-07 | n/a | 2.8154e-08 | n/a | 2.9469e-07 | n/a | 1.464e-08 | n/a | 2.1534e-08 | n/a | 4.7775e-07 | n/a | Recommended
2008584 | 2008584 | 2,6-DICHLOROBENZAMIDE | 0 | 0 | 0 | 0 | 0 | 0 | 0 | 23.0435 | 22.0375 | 140.8233 | 3.4148e-05 | 29.8713 | 29.8713 | Recommended | n/a | n/a | n/a | n/a | n/a | n/a | n/a | n/a | n/a | n/a | n/a | n/a | n/a | n/a
2016424 | 2016424 | 1-TETRADECANAMINE | 0 | 0 | 0 | 0 | 0 | 0 | 0 | 1118.3456 | 438.3323 | 309950.0604 | 16.921 | 160.7132 | 160.7132 | Interim | n/a | n/a | n/a | n/a | n/a | n/a | n/a | n/a | n/a | n/a | n/a | n/a | n/a | n/a
2016571 | 2016571 | N-DECYLAMINE | 0 | 0 | 0 | 0 | 0 | 0 | 0 | 26.3276 | 20.5776 | 9575.1246 | 0.72301 | 44.6864 | 44.6864 | Interim | n/a | n/a | n/a | n/a | n/a | n/a | n/a | n/a | n/a | n/a | n/a | n/a | n/a | n/a
2028639 | 2028639 | 3-BUTYN-2-OL | 0 | 0 | 0 | 0 | 0 | 0 | 0 | 27.7982 | 25.7204 | 1321.5459 | 0.15366 | 298.0669 | 298.0669 | Interim | n/a | n/a | n/a | n/a | n/a | n/a | n/a | n/a | n/a | n/a | n/a | n/a | n/a | n/a
2032599 | 2032599 | AMINOCARB | 0 | 0 | 0 | 0 | 0 | 0 | 0 | 501.1398 | 187.9958 | 34681.2221 | 0.093424 | 4448.5838 | 4448.5838 | Recommended | n/a | n/a | n/a | n/a | n/a | n/a | n/a | n/a | n/a | n/a | n/a | n/a | n/a | n/a
2032657 | 2032657 | METHIOCARB | 0 | 0 | 0 | 0 | 0 | 0 | 0 | 9502.9951 | 7468.8681 | 181052.7193 | 0.029572 | 14094.535 | 14094.535 | Recommended | n/a | 1.6046e-06 | n/a | 9.7159e-07 | n/a | 2.8868e-06 | n/a | 9.98e-09 | n/a | 2.2504e-07 | n/a | 6.1362e-07 | n/a | Recommended
2034222 | 2034222 | 2,4,5-TRIBROMOIMIDAZOLE | 0 | 0 | 0 | 0 | 0 | 0 | 0 | 456.5456 | 389.6843 | 8801.8915 | 0.0025941 | 1789.9443 | 1789.9443 | Interim | n/a | n/a | n/a | n/a | n/a | n/a | n/a | n/a | n/a | n/a | n/a | n/a | n/a | n/a
2039465 | 2039465 | (4-CHLORO-2-METHYLPHENOXY)ACETIC ACID COMPD. WITH N-METHYLMETHANAMINE (1:1) | 0 | 0 | 0 | 0 | 0 | 0 | 0 | 53.6607 | 44.6688 | 856.8696 | 8.8623e-05 | 88.4137 | 88.4137 | Interim | n/a | n/a | n/a | n/a | n/a | n/a | n/a | n/a | n/a | n/a | n/a | n/a | n/a | n/a
2040962 | 2040962 | PROPYLCYCLOPENTANE | 0 | 0 | 0 | 0 | 0 | 0 | 1.6863 | 0.0051552 | 0.0014902 | 1306.4674 | 0.00013426 | 0.81855 | 0.81855 | Interim | n/a | n/a | n/a | n/a | n/a | n/a | n/a | n/a | n/a | n/a | n/a | n/a | n/a | n/a
2050013 | 2050013 | ISOAMYL ISOBUTYRATE | 0 | 0 | 0 | 0 | 0 | 0 | 0.81887 | n/a | n/a | n/a | n/a | n/a | n/a | n/a | n/a | n/a | n/a | n/a | n/a | n/a | n/a | n/a | n/a | n/a | n/a | n/a | n/a | n/a
2050240 | 2050240 | 1-METHYL-3,5-DIETHYL BENZENE | 0 | 0 | 0 | 0 | 0 | 0 | 8.8994 | n/a | n/a | n/a | n/a | n/a | n/a | n/a | n/a | n/a | n/a | n/a | n/a | n/a | n/a | n/a | n/a | n/a | n/a | n/a | n/a | n/a
2050682 | 2050682 | PCB-15 | 0 | 0 | 0 | 0 | 0 | 0 | 0 | 582.8047 | 547.8631 | 55946.7636 | 70.9035 | 138.1941 | 138.1941 | Interim | n/a | n/a | n/a | n/a | n/a | n/a | n/a | n/a | n/a | n/a | n/a | n/a | n/a | n/a
2051301 | 2051301 | 2,6-DIMETHYL OCTANE | 0 | 0 | 0 | 0 | 0 | 0 | 1.0818 | n/a | n/a | n/a | n/a | n/a | n/a | n/a | n/a | n/a | n/a | n/a | n/a | n/a | n/a | n/a | n/a | n/a | n/a | n/a | n/a | n/a
2051607 | 2051607 | PCB-1 | 0 | 0 | 0 | 0 | 0 | 0 | 0 | 11.9646 | 11.5175 | 4096.7014 | 1.8348 | 23.2689 | 23.2689 | Interim | n/a | n/a | n/a | n/a | n/a | n/a | n/a | n/a | n/a | n/a | n/a | n/a | n/a | n/a
2051618 | 2051618 | PCB-2 | 0 | 0 | 0 | 0 | 0 | 0 | 0 | 6.8388 | 6.1605 | 3093.4148 | 0.96391 | 7.4523 | 7.4523 | Interim | n/a | n/a | n/a | n/a | n/a | n/a | n/a | n/a | n/a | n/a | n/a | n/a | n/a | n/a
2051629 | 2051629 | PCB-3 | 0 | 0 | 0 | 0 | 0 | 0 | 0 | 20.1401 | 18.5747 | 6797.3384 | 2.894 | 17.2627 | 17.2627 | Interim | n/a | n/a | n/a | n/a | n/a | n/a | n/a | n/a | n/a | n/a | n/a | n/a | n/a | n/a
2074502 | 2074502 | 1,1'-DIMETHYL-4,4'-BIPYRIDINIUM BIS(METHYL SUL*) | 0 | 0 | 0 | 0 | 0 | 0 | 0 | 18.8838 | 8.9583 | 756.8133 | 5.5622e-06 | 1.9032 | 1.9032 | Interim | n/a | n/a | n/a | n/a | n/a | n/a | n/a | n/a | n/a | n/a | n/a | n/a | n/a | n/a
2079007 | 2079007 | BLASTICIDIN-S | 0 | 0 | 0 | 0 | 0 | 0 | 0 | 778.1778 | 649.5641 | 10200.6914 | 1.7318e-16 | 560.2727 | 560.2727 | Interim | n/a | n/a | n/a | n/a | n/a | n/a | n/a | n/a | n/a | n/a | n/a | n/a | n/a | n/a
2082793 | 2082793 | OCTADECYL 3,5-BIS(TERT-BUTYL)-4-HYDROXYBENZENEP* | 0 | 0 | 0 | 0 | 0 | 0 | 0 | 0.0019872 | 0.001227 | 0.052312 | 3.9575e-07 | 7.4632e-06 | 7.4632e-06 | Recommended | n/a | n/a | n/a | n/a | n/a | n/a | n/a | n/a | n/a | n/a | n/a | n/a | n/a | n/a
2104645 | 2104645 | EPN | 0 | 0 | 0 | 0 | 0 | 0 | 0 | 19651.5767 | 3955.9101 | 1553377.9749 | 5.1337 | 5119.6585 | 5119.6585 | Recommended | n/a | 0.00053401 | n/a | 0.00016129 | n/a | 0.010481 | n/a | 0.00025275 | n/a | 3.5258e-05 | n/a | 0.00020225 | n/a | Recommended
2104963 | 2104963 | BROMOPHOS | 0 | 0 | 0 | 0 | 0 | 0 | 0 | 252.6034 | 217.045 | 473867.6564 | 35.9181 | 5772.5854 | 5772.5854 | Interim | n/a | 1.9271e-06 | n/a | 4.2909e-07 | n/a | 4.5447e-05 | n/a | 6.4574e-06 | n/a | 6.4171e-07 | n/a | 4.804e-06 | n/a | Recommended
2116656 | 2116656 | 4-BENZYLPYRIDINE | 0 | 0 | 0 | 0 | 0 | 0 | 0 | 35.9444 | 22.3244 | 1000.5507 | 0.0094017 | 4.5063 | 4.5063 | Interim | n/a | n/a | n/a | n/a | n/a | n/a | n/a | n/a | n/a | n/a | n/a | n/a | n/a | n/a
2122863 | 2122863 | 5-(5-NITRO-2-FURYL)-1,3,4-OXADIAZOLE-2-OL | 0 | 0 | 0 | 0 | 0 | 0 | 0 | n/a | n/a | n/a | n/a | n/a | n/a | n/a | 6.5691e-06 | n/a | 3.7787e-06 | n/a | 1.0715e-05 | n/a | 2.0833e-09 | n/a | 2.592e-07 | n/a | 3.6857e-07 | n/a | Recommended | n/a
2138229 | 2138229 | 4-CHLORCATECHOL | 0 | 0 | 0 | 0 | 0 | 0 | 0 | 377.7703 | 228.2262 | 11791.4863 | 0.004686 | 225.9088 | 225.9088 | Interim | n/a | n/a | n/a | n/a | n/a | n/a | n/a | n/a | n/a | n/a | n/a | n/a | n/a | n/a
2150472 | 2150472 | METHYL 2,4-DIHYDROXYBENZOATE | 0 | 0 | 0 | 0 | 0 | 0 | 0 | 9.302 | 3.4858 | 463.2614 | 9.7592e-06 | 27.0477 | 27.0477 | Interim | n/a | n/a | n/a | n/a | n/a | n/a | n/a | n/a | n/a | n/a | n/a | n/a | n/a | n/a
2155706 | 2155706 | TRIBUTYL[(2-METHYL-1-OXO-2-PROPENYL)OXY]STANNANE | 0 | 0 | 0 | 0 | 0 | 0 | 0 | 245.3953 | 102.9566 | 81370.1955 | 1.4746 | 78.6741 | 78.6741 | Interim | n/a | n/a | n/a | n/a | n/a | n/a | n/a | n/a | n/a | n/a | n/a | n/a | n/a | n/a
2163793 | 2163793 | 3-(HEXAHYDRO-4,7-METHANOINDAN-5-YL)-1,1-DIMETHY* | 0 | 0 | 0 | 0 | 0 | 0 | 0 | 110.4802 | 82.0991 | 2599.9318 | 0.0020362 | 208.0494 | 208.0494 | Interim | n/a | n/a | n/a | n/a | n/a | n/a | n/a | n/a | n/a | n/a | n/a | n/a | n/a | n/a
2163806 | 2163806 | MSMA | 0 | 0 | 0 | 0 | 0 | 0 | 0 | 19.0849 | 17.5128 | 146.895 | 7.7572e-10 | 17.3619 | 17.3619 | Interim | n/a | n/a | n/a | n/a | n/a | n/a | n/a | n/a | n/a | n/a | n/a | n/a | n/a | n/a
2164070 | 2164070 | 7-OXABICYCLO[2,2,1]HEPTANE-2,3-DICARBOXYLIC ACID, DIPOTASSIUM SALT | 0 | 0 | 0 | 0 | 0 | 0 | 0 | 6.7937 | 5.9085 | 89.795 | 1.6063e-10 | 11.4051 | 11.4051 | Interim | n/a | n/a | n/a | n/a | n/a | n/a | n/a | n/a | n/a | n/a | n/a | n/a | n/a | n/a
2164081 | 2164081 | LENACIL | 0 | 0 | 0 | 0 | 0 | 0 | 0 | 2136.4325 | 1524.7806 | 59962.3785 | 0.00038969 | 6449.3828 | 6449.3828 | Interim | n/a | n/a | n/a | n/a | n/a | n/a | n/a | n/a | n/a | n/a | n/a | n/a | n/a | n/a
2164172 | 2164172 | FLUOMETURON | 0 | 0 | 0 | 0 | 0 | 0 | 0 | 4882.2974 | 4596.0212 | 39685.7518 | 0.059964 | 8386.994 | 8386.994 | Recommended | n/a | 8.6269e-07 | n/a | 6.5974e-07 | n/a | 1.3127e-06 | n/a | 4.5319e-09 | n/a | 2.7851e-07 | n/a | 5.3234e-07 | n/a | Recommended
2176627 | 2176627 | 2,3,4,5,6-PENTACHLORPYRIDINE | 0 | 0 | 0 | 0 | 0 | 0 | 0 | 290.4216 | 289.4941 | 8429.9678 | 104.2797 | 363.714 | 363.714 | Interim | n/a | n/a | n/a | n/a | n/a | n/a | n/a | n/a | n/a | n/a | n/a | n/a | n/a | n/a
2176989 | 2176989 | TETRAPROPYL TIN | 0 | 0 | 0 | 0 | 0 | 0 | 0 | 0.0030264 | 3.7255e-05 | 1908.2697 | 2.0984e-06 | 0.22406 | 0.22406 | Interim | n/a | n/a | n/a | n/a | n/a | n/a | n/a | n/a | n/a | n/a | n/a | n/a | n/a | n/a
2185924 | 2185924 | 2-BIPHENYLAMINE HYDROCHLORIDE | 0 | 0 | 0 | 0 | 0 | 0 | 0 | n/a | n/a | n/a | n/a | n/a | n/a | n/a | 3.9173e-08 | n/a | 5.5386e-09 | n/a | 1.5481e-07 | n/a | 8.1728e-10 | n/a | 1.3276e-09 | n/a | 3.1508e-09 | n/a | Recommended | n/a
2186927 | 2186927 | BENZENE, 1-(DIMETHOXYMETHYL)-4-METHOXY- | 0 | 0 | 0 | 0 | 0 | 0 | 0 | 1.0974 | 0.93005 | 159.096 | 0.013335 | 31.2881 | 31.2881 | Recommended | n/a | n/a | n/a | n/a | n/a | n/a | n/a | n/a | n/a | n/a | n/a | n/a | n/a | n/a
2198234 | 2198234 | 4-NONENE | 0 | 0 | 0 | 0 | 0 | 0 | 4.5433 | n/a | n/a | n/a | n/a | n/a | n/a | n/a | n/a | n/a | n/a | n/a | n/a | n/a | n/a | n/a | n/a | n/a | n/a | n/a | n/a | n/a
2207014 | 2207014 | 1,2-DIMETHYLCYCLOHEXANE (CIS) | 0 | 0 | 0 | 0 | 0 | 0 | 0 | 0.0050888 | 0.0018508 | 855.0188 | 0.00016671 | 0.96615 | 0.96615 | Interim | n/a | n/a | n/a | n/a | n/a | n/a | n/a | n/a | n/a | n/a | n/a | n/a | n/a | n/a
2212671 | 2212671 | MOLINATE | 0 | 0 | 0 | 0 | 0 | 0 | 1.5067 | 44.0128 | 35.9297 | 6000.9381 | 0.48397 | 745.4217 | 745.4217 | Recommended | n/a | 1.7313e-05 | n/a | 3.7707e-06 | n/a | 4.5196e-05 | n/a | 3.2736e-07 | n/a | 6.2926e-06 | n/a | 2.3782e-05 | n/a | Recommended
2213232 | 2213232 | 2,4-DIMETHYL HEPTANE | 0 | 0 | 0 | 0 | 0 | 0 | 1.3808 | n/a | n/a | n/a | n/a | n/a | n/a | n/a | n/a | n/a | n/a | n/a | n/a | n/a | n/a | n/a | n/a | n/a | n/a | n/a | n/a | n/a
2213323 | 2213323 | 2,4-DIMETHYL-1-PENTENE | 0 | 0 | 0 | 0 | 0 | 0 | 6.0054 | n/a | n/a | n/a | n/a | n/a | n/a | n/a | n/a | n/a | n/a | n/a | n/a | n/a | n/a | n/a | n/a | n/a | n/a | n/a | n/a | n/a
2215352 | 2215352 | ZINC, BIS[O,O-BIS(1,3-DIMETHYLBUTYL) PHOSPHORODITHIOATO-S,S']-, (T-4)- | 0 | 0 | 0 | 0 | 0 | 0 | 0 | 0.040548 | 0.010339 | 748.5448 | 0.0011271 | 1.9961 | 1.9961 | Interim | n/a | n/a | n/a | n/a | n/a | n/a | n/a | n/a | n/a | n/a | n/a | n/a | n/a | n/a
2216300 | 2216300 | 2,5-DIMETHYL HEPTANE | 0 | 0 | 0 | 0 | 0 | 0 | 1.3486 | n/a | n/a | n/a | n/a | n/a | n/a | n/a | n/a | n/a | n/a | n/a | n/a | n/a | n/a | n/a | n/a | n/a | n/a | n/a | n/a | n/a
2216322 | 2216322 | 4-ETHYL HEPTANE | 0 | 0 | 0 | 0 | 0 | 0 | 1.2236 | n/a | n/a | n/a | n/a | n/a | n/a | n/a | n/a | n/a | n/a | n/a | n/a | n/a | n/a | n/a | n/a | n/a | n/a | n/a | n/a | n/a
2216333 | 2216333 | 3-METHYL OCTANE | 0 | 0 | 0 | 0 | 0 | 0 | 0.98891 | n/a | n/a | n/a | n/a | n/a | n/a | n/a | n/a | n/a | n/a | n/a | n/a | n/a | n/a | n/a | n/a | n/a | n/a | n/a | n/a | n/a
2216344 | 2216344 | 4-METHYL OCTANE | 0 | 0 | 0 | 0 | 0 | 0 | 0.95375 | n/a | n/a | n/a | n/a | n/a | n/a | n/a | n/a | n/a | n/a | n/a | n/a | n/a | n/a | n/a | n/a | n/a | n/a | n/a | n/a | n/a
2216515 | 2216515 | MENTHOL (L) | 0 | 0 | 0 | 0 | 0 | 0 | 0 | 2.1567 | 2.1023 | 479.8704 | 0.060123 | 27.3803 | 27.3803 | Interim | n/a | n/a | n/a | n/a | n/a | n/a | n/a | n/a | n/a | n/a | n/a | n/a | n/a | n/a
2223930 | 2223930 | CADMIUM STEARATE | 0 | 0 | 0 | 0 | 0 | 0 | 0 | 284.5049 | 150.9756 | 396009.2798 | 7.659 | 345.1761 | 345.1761 | Interim | n/a | n/a | n/a | n/a | n/a | n/a | n/a | n/a | n/a | n/a | n/a | n/a | n/a | n/a
2227136 | 2227136 | TETRASUL | 0 | 0 | 0 | 0 | 0 | 0 | 0 | 3.9725 | 2.8985 | 232.4158 | 0.33463 | 0.4137 | 0.4137 | Interim | n/a | n/a | n/a | n/a | n/a | n/a | n/a | n/a | n/a | n/a | n/a | n/a | n/a | n/a
2227170 | 2227170 | DIENOCHLOR | 0 | 0 | 0 | 0 | 0 | 0 | 0 | 269.626 | 240.7122 | 9107.5998 | 17.3117 | 60.0555 | 60.0555 | Recommended | n/a | n/a | n/a | n/a | n/a | n/a | n/a | n/a | n/a | n/a | n/a | n/a | n/a | n/a
2234131 | 2234131 | OCTACHLORONAPHTHALENE | 0 | 0 | 0 | 0 | 0 | 0 | 0 | 0.080774 | 0.075396 | 5.1503 | 0.010824 | 0.016833 | 0.016833 | Recommended | n/a | n/a | n/a | n/a | n/a | n/a | n/a | n/a | n/a | n/a | n/a | n/a | n/a | n/a
2234164 | 2234164 | ETHANONE, 1-(2,4-DICHLOROPHENYL)- | 0 | 0 | 0 | 0 | 0 | 0 | 0 | 35.0441 | 34.8682 | 960.3809 | 2.5568 | 85.6974 | 85.6974 | Interim | n/a | n/a | n/a | n/a | n/a | n/a | n/a | n/a | n/a | n/a | n/a | n/a | n/a | n/a
2235258 | 2235258 | ETHYL MERCURIC PHOSPHATE | 0 | 0 | 0 | 0 | 0 | 0 | 0 | 1577.9277 | 1480.1348 | 27456.8107 | 1.8466e-05 | 9652.564 | 9652.564 | Interim | n/a | n/a | n/a | n/a | n/a | n/a | n/a | n/a | n/a | n/a | n/a | n/a | n/a | n/a
2235543 | 2235543 | SULFURIC ACID, MONODODECYL ESTER, AMMONIUM SALT | 0 | 0 | 0 | 0 | 0 | 0 | 0 | 17.4183 | 9.0433 | 622.4758 | 8.2869e-07 | 1.5681 | 1.5681 | Interim | n/a | n/a | n/a | n/a | n/a | n/a | n/a | n/a | n/a | n/a | n/a | n/a | n/a | n/a
2243278 | 2243278 | NONANONITRILE | 0 | 0 | 0 | 0 | 0 | 0 | 0 | 2.387 | 2.3466 | 709.7493 | 0.16975 | 12.3854 | 12.3854 | Interim | n/a | n/a | n/a | n/a | n/a | n/a | n/a | n/a | n/a | n/a | n/a | n/a | n/a | n/a
2243621 | 2243621 | 1,5-DIAMINONAPHTHALENE | 0 | 0 | 0 | 0 | 0 | 0 | 0 | 47.5771 | 8.709 | 2693.9247 | 6.7122e-05 | 13.077 | 13.077 | Recommended | 2.7315e-07 | n/a | 5.0385e-08 | n/a | 1.2911e-06 | n/a | 1.257e-09 | n/a | 6.269e-09 | n/a | 1.0361e-08 | n/a | Recommended | n/a
2245387 | 2245387 | 2,3,5-TRIMETHYLNAPHTHALENE | 0 | 0 | 0 | 0 | 0 | 0 | 0 | 4.0696 | 2.1301 | 4955.5982 | 0.2531 | 13.7605 | 13.7605 | Interim | n/a | n/a | n/a | n/a | n/a | n/a | n/a | n/a | n/a | n/a | n/a | n/a | n/a | n/a
2252780 | 2252780 | 1-BROMO-1,1,2,3,3,3-HEXAFLUOROPROPANE | 0 | 0 | 0 | 0 | 0 | 3.3 | 0 | n/a | n/a | n/a | n/a | n/a | n/a | n/a | n/a | n/a | n/a | n/a | n/a | n/a | n/a | n/a | n/a | n/a | n/a | n/a | n/a | n/a
2255176 | 2255176 | 3-METHYL-DIMETHYL PARA-OXON | 0 | 0 | 0 | 0 | 0 | 0 | 0 | 18871.5418 | 17476.1241 | 169909.5186 | 1.0293 | 30034.2457 | 30034.2457 | Interim | n/a | n/a | n/a | n/a | n/a | n/a | n/a | n/a | n/a | n/a | n/a | n/a | n/a | n/a
2257092 | 2257092 | 2-PHENETHYLISOTHIOCYANATE | 0 | 0 | 0 | 0 | 0 | 0 | 0 | 1006.9675 | 956.4237 | 74957.0429 | 23.6698 | 814.5595 | 814.5595 | Interim | n/a | n/a | n/a | n/a | n/a | n/a | n/a | n/a | n/a | n/a | n/a | n/a | n/a | n/a
2270204 | 2270204 | 5-PHENYLPENTANOIC ACID | 0 | 0 | 0 | 0 | 0 | 0 | 0 | 6.1737 | 4.3827 | 159.075 | 0.0013196 | 6.2287 | 6.2287 | Interim | n/a | n/a | n/a | n/a | n/a | n/a | n/a | n/a | n/a | n/a | n/a | n/a | n/a | n/a
2274671 | 2274671 | PHOSPHORIC ACID,2-CHLORO-(2,4-DICHLOROPHENYL)VIN | 0 | 0 | 0 | 0 | 0 | 0 | 0 | 147.7513 | 102.2405 | 4145.2419 | 0.014839 | 291.4889 | 291.4889 | Interim | n/a | n/a | n/a | n/a | n/a | n/a | n/a | n/a | n/a | n/a | n/a | n/a | n/a | n/a
2275141 | 2275141 | PHENKAPTON | 0 | 0 | 0 | 0 | 0 | 0 | 0 | 24.3251 | 3.7012 | 8339.604 | 0.1086 | 19.8523 | 19.8523 | Interim | n/a | n/a | n/a | n/a | n/a | n/a | n/a | n/a | n/a | n/a | n/a | n/a | n/a | n/a
2275232 | 2275232 | VAMIDOTHION | 0 | 0 | 0 | 0 | 0 | 0 | 0 | 9.2135 | 7.3385 | 232.3569 | 1.1809e-08 | 43.6595 | 43.6595 | Recommended | n/a | 1.1851e-05 | n/a | 4.8008e-06 | n/a | 3.1727e-05 | n/a | 6.0815e-09 | n/a | 5.9615e-06 | n/a | 8.4624e-06 | n/a | Recommended
2279767 | 2279767 | CHLOROTRIPROPYL STANNANE | 0 | 0 | 0 | 0 | 0 | 0 | 0 | 1701.3275 | 1123.8101 | 15280405.2218 | 171.2685 | 86507.0483 | 86507.0483 | Interim | n/a | n/a | n/a | n/a | n/a | n/a | n/a | n/a | n/a | n/a | n/a | n/a | n/a | n/a
2303164 | 2303164 | DIALLATE | 0 | 0 | 0 | 0 | 0 | 0 | 0 | 31.0619 | 16.7817 | 4484.3271 | 0.27909 | 68.399 | 68.399 | Interim | 3.061e-06 | n/a | 1.5513e-06 | n/a | 1.8697e-05 | n/a | 5.0765e-07 | n/a | 4.072e-07 | n/a | 2.6303e-06 | n/a | Recommended | n/a
2303175 | 2303175 | TRIALLATE | 0 | 0 | 0 | 0 | 0 | 0 | 0 | 82.2514 | 58.807 | 18509.8337 | 2.5551 | 236.8214 | 236.8214 | Recommended | n/a | 2.7138e-06 | n/a | 1.2758e-06 | n/a | 1.6082e-05 | n/a | 7.4563e-07 | n/a | 3.3789e-07 | n/a | 2.4395e-06 | n/a | Recommended
2303255 | 2303255 | 3-ME-4'-NO2-DIPHENYL ETHER | 0 | 0 | 0 | 0 | 0 | 0 | 0 | 74.2994 | 41.8647 | 3336.2467 | 0.12535 | 14.4477 | 14.4477 | Interim | n/a | n/a | n/a | n/a | n/a | n/a | n/a | n/a | n/a | n/a | n/a | n/a | n/a | n/a
2307688 | 2307688 | PENTANOCHLOR | 0 | 0 | 0 | 0 | 0 | 0 | 0 | 47.657 | 27.3319 | 1946.3177 | 0.028419 | 61.4512 | 61.4512 | Interim | n/a | n/a | n/a | n/a | n/a | n/a | n/a | n/a | n/a | n/a | n/a | n/a | n/a | n/a
2310170 | 2310170 | PHOSALONE | 0 | 0 | 0 | 0 | 0 | 0 | 0 | 1321.2855 | 347.6017 | 73945.8891 | 0.018253 | 3109.5518 | 3109.5518 | Recommended | n/a | 1.5679e-06 | n/a | 4.5828e-07 | n/a | 2.7756e-05 | n/a | 5.2075e-07 | n/a | 1.1682e-06 | n/a | 5.9611e-06 | n/a | Recommended
2312358 | 2312358 | PROPARGITE | 0 | 0 | 0 | 0 | 0 | 0 | 0 | 1786.1386 | 396.5483 | 144311.5059 | 1.0709 | 310.2596 | 310.2596 | Recommended | n/a | 1.8295e-06 | n/a | 7.1926e-07 | n/a | 4.1891e-05 | n/a | 1.3617e-06 | n/a | 9.2988e-08 | n/a | 4.7333e-07 | n/a | Recommended
2314092 | 2314092 | FLURENOL-BUTYL | 0 | 0 | 0 | 0 | 0 | 0 | 0 | 52.1549 | 28.8157 | 1712.5809 | 1.4973e-05 | 6.8641 | 6.8641 | Interim | n/a | n/a | n/a | n/a | n/a | n/a | n/a | n/a | n/a | n/a | n/a | n/a | n/a | n/a
2314978 | 2314978 | METHANE, IODOTRIFLUORO- | 0.4 | 0 | 0 | 0 | 0 | 0 | 0 | n/a | n/a | n/a | n/a | n/a | n/a | n/a | n/a | n/a | n/a | n/a | n/a | n/a | n/a | n/a | n/a | n/a | n/a | n/a | n/a | n/a
2338127 | 2338127 | 5-NITROBENZOTRIAZOLE | 0 | 0 | 0 | 0 | 0 | 0 | 0 | 210.4656 | 197.9535 | 1338.4958 | 0.00020203 | 205.8696 | 205.8696 | Interim | n/a | n/a | n/a | n/a | n/a | n/a | n/a | n/a | n/a | n/a | n/a | n/a | n/a | n/a
2354065 | 2354065 | CFC-213 | 0 | 0 | 0 | 0 | 0 | 1 | 0 | n/a | n/a | n/a | n/a | n/a | n/a | n/a | n/a | n/a | n/a | n/a | n/a | n/a | n/a | n/a | n/a | n/a | n/a | n/a | n/a | n/a
2370630 | 2370630 | 2-ETHOXYETHYL METHACRYLATE | 0 | 0 | 0 | 0 | 0 | 0 | 0 | 0.88144 | 0.89774 | 277.7732 | 0.034272 | 39.2361 | 39.2361 | Interim | n/a | n/a | n/a | n/a | n/a | n/a | n/a | n/a | n/a | n/a | n/a | n/a | n/a | n/a
2385855 | 2385855 | MIREX | 0 | 0 | 0 | 0 | 0 | 0 | 0 | 21.8037 | 17.0639 | 1719.5469 | 3.162 | 2.7463 | 2.7463 | Recommended | 0.0018808 | 0.0024257 | 0.0018574 | 0.0023955 | 0.0018768 | 0.0024206 | 0.00086244 | 0.0011123 | 0.00021321 | 0.00027499 | 0.00021802 | 0.00028119 | Recommended | Recommended
2386530 | 2386530 | DODECYL SULFONATE, SODIUM SALT | 0 | 0 | 0 | 0 | 0 | 0 | 0 | 27.5084 | 20.4192 | 512.0104 | 4.1734e-12 | 11.0231 | 11.0231 | Interim | n/a | n/a | n/a | n/a | n/a | n/a | n/a | n/a | n/a | n/a | n/a | n/a | n/a | n/a
2402791 | 2402791 | 2,3,5,6-TETRACHLORPYRIDINE | 0 | 0 | 0 | 0 | 0 | 0 | 0 | 254.1347 | 252.5587 | 4365.8873 | 50.2345 | 306.9783 | 306.9783 | Recommended | n/a | n/a | n/a | n/a | n/a | n/a | n/a | n/a | n/a | n/a | n/a | n/a | n/a | n/a
2403885 | 2403885 | 4-PIPERIDINOL, 2,2,6,6-TETRAMETHYL- | 0 | 0 | 0 | 0 | 0 | 0 | 0 | 3.5069 | 3.0492 | 83.5879 | 6.7796e-05 | 23.4762 | 23.4762 | Interim | n/a | n/a | n/a | n/a | n/a | n/a | n/a | n/a | n/a | n/a | n/a | n/a | n/a | n/a
2416946 | 2416946 | 2,3,6-TRIMETHYLPHENOL | 0 | 0 | 0 | 0 | 0 | 0 | 1.9049 | 6.8114 | 2.7637 | 2090.1083 | 0.039811 | 44.1021 | 44.1021 | Recommended | n/a | n/a | n/a | n/a | n/a | n/a | n/a | n/a | n/a | n/a | n/a | n/a | n/a | n/a
2425061 | 2425061 | CAPTAFOL | 0 | 0 | 0 | 0 | 0 | 0 | 0 | 3934.2943 | 1616.4881 | 187726.8595 | 0.080959 | 7922.7306 | 7922.7306 | Recommended | n/a | 4.7658e-06 | n/a | 2.3423e-06 | n/a | 9.6741e-05 | n/a | 2.6167e-06 | n/a | 4.084e-06 | n/a | 6.4092e-06 | n/a | Recommended
2425107 | 2425107 | 3,4-DIMEPHENYL N-METHYLCARBAMATE | 0 | 0 | 0 | 0 | 0 | 0 | 0 | 604.0139 | 534.7199 | 8051.0274 | 0.20277 | 1170.0593 | 1170.0593 | Interim | n/a | n/a | n/a | n/a | n/a | n/a | n/a | n/a | n/a | n/a | n/a | n/a | n/a | n/a
2425663 | 2425663 | 1-CHLORO-2-NITRO-PROPANE | 0 | 0 | 0 | 0 | 0 | 0 | 0 | 1897.7067 | 1886.7595 | 32715.4175 | 59.8143 | 2845.2959 | 2845.2959 | Interim | n/a | n/a | n/a | n/a | n/a | n/a | n/a | n/a | n/a | n/a | n/a | n/a | n/a | n/a
2425856 | 2425856 | 2-NAPHTHALENOL, 1- (4-METHYL-2-NITROPHENYL)AZO - | 0 | 0 | 0 | 0 | 0 | 0 | 0 | n/a | n/a | n/a | n/a | n/a | n/a | n/a | 1.1481e-07 | n/a | 9.0259e-08 | n/a | 4.1644e-07 | n/a | 3.4477e-08 | n/a | 1.5755e-10 | n/a | 2.8132e-09 | n/a | Recommended | n/a
2429745 | 2429745 | DIRECT BLUE 15 | 0 | 0 | 0 | 0 | 0 | 0 | 0 | n/a | n/a | n/a | n/a | n/a | n/a | n/a | 6.47e-06 | n/a | 5.7763e-06 | n/a | 1.2492e-09 | n/a | 2.9104e-11 | n/a | 5.3343e-13 | n/a | 7.5287e-11 | n/a | Interim | n/a
2432124 | 2432124 | 4-METHYL-2,6-DICHLOROPHENOL | 0 | 0 | 0 | 0 | 0 | 0 | 0 | 25.6079 | 20.873 | 535.4514 | 0.061408 | 12.9491 | 12.9491 | Interim | n/a | n/a | n/a | n/a | n/a | n/a | n/a | n/a | n/a | n/a | n/a | n/a | n/a | n/a
2432997 | 2432997 | 11-AMINOUNDECANOIC ACID | 0 | 0 | 0 | 0 | 0 | 0 | 0 | n/a | n/a | n/a | n/a | n/a | n/a | n/a | 2.7073e-08 | n/a | 6.5616e-09 | n/a | 4.1448e-08 | n/a | 2.4292e-11 | n/a | 1.5102e-09 | n/a | 2.3964e-09 | n/a | Interim | n/a
2436933 | 2436933 | 6,8-DIMETHYLQUINOLINE | 0 | 0 | 0 | 0 | 0 | 0 | 0 | 51.3186 | 29.0303 | 7909.6441 | 0.72415 | 38.5574 | 38.5574 | Interim | n/a | n/a | n/a | n/a | n/a | n/a | n/a | n/a | n/a | n/a | n/a | n/a | n/a | n/a
2437561 | 2437561 | 1-TRIDECENE | 0 | 0 | 0 | 0 | 0 | 0 | 1.4799 | n/a | n/a | n/a | n/a | n/a | n/a | n/a | n/a | n/a | n/a | n/a | n/a | n/a | n/a | n/a | n/a | n/a | n/a | n/a | n/a | n/a
2437798 | 2437798 | PCB-47 | 0 | 0 | 0 | 0 | 0 | 0 | 0 | 120.7643 | 110.8182 | 7729.514 | 33.0025 | 28.0612 | 28.0612 | Recommended | n/a | n/a | n/a | n/a | n/a | n/a | n/a | n/a | n/a | n/a | n/a | n/a | n/a | n/a
2439001 | 2439001 | 2,3,6-TRICHLOROPHENYLACETIC ACID, SODIUM SALT | 0 | 0 | 0 | 0 | 0 | 0 | 0 | 499.0125 | 476.2774 | 2833.0709 | 5.9398e-10 | 510.8521 | 510.8521 | Interim | n/a | n/a | n/a | n/a | n/a | n/a | n/a | n/a | n/a | n/a | n/a | n/a | n/a | n/a
2439012 | 2439012 | OXYTHIOQUINOX | 0 | 0 | 0 | 0 | 0 | 0 | 0 | 104880.8412 | 71134.3489 | 2387577.3067 | 14.478 | 20685.0012 | 20685.0012 | Recommended | n/a | 1.4862e-05 | n/a | 1.0138e-05 | n/a | 3.0065e-05 | n/a | 3.3418e-07 | n/a | 2.7925e-07 | n/a | 1.3221e-06 | n/a | Recommended
2439103 | 2439103 | DODINE | 0 | 0 | 0 | 0 | 0 | 0 | 0 | 300.7523 | 65.3767 | 17044.6195 | 7.747e-06 | 14.1787 | 14.1787 | Interim | n/a | 8.7833e-08 | n/a | 1.2378e-08 | n/a | 1.6349e-07 | n/a | 8.9172e-11 | n/a | 1.36e-10 | n/a | 2.875e-10 | n/a | Interim
2439352 | 2439352 | 2-PROPENOIC ACID, 2-(DIMETHYLAMINO)ETHYL ESTER | 0 | 0 | 0 | 0 | 0 | 0 | 0 | 22.9042 | 12.9556 | 2518.763 | 0.019395 | 459.6898 | 459.6898 | Interim | n/a | n/a | n/a | n/a | n/a | n/a | n/a | n/a | n/a | n/a | n/a | n/a | n/a | n/a
2445070 | 2445070 | URBACID | 0 | 0 | 0 | 0 | 0 | 0 | 0 | 63.5322 | 14.9654 | 3518.7913 | 4.6247e-06 | 38.5641 | 38.5641 | Interim | n/a | n/a | n/a | n/a | n/a | n/a | n/a | n/a | n/a | n/a | n/a | n/a | n/a | n/a
2452995 | 2452995 | 1,2-DIMETHYL CYCLOPENTANE | 0 | 0 | 0 | 0 | 0 | 0 | 1.9925 | n/a | n/a | n/a | n/a | n/a | n/a | n/a | n/a | n/a | n/a | n/a | n/a | n/a | n/a | n/a | n/a | n/a | n/a | n/a | n/a | n/a
2453001 | 2453001 | 1,3-DIMETHYL CYCLOPENTANE | 0 | 0 | 0 | 0 | 0 | 0 | 1.9392 | n/a | n/a | n/a | n/a | n/a | n/a | n/a | n/a | n/a | n/a | n/a | n/a | n/a | n/a | n/a | n/a | n/a | n/a | n/a | n/a | n/a
2455245 | 2455245 | TETRAHYDROFURFURYL METHACRYLATE | 0 | 0 | 0 | 0 | 0 | 0 | 0 | 0.92047 | 0.89542 | 292.2104 | 0.020525 | 35.2196 | 35.2196 | Interim | n/a | n/a | n/a | n/a | n/a | n/a | n/a | n/a | n/a | n/a | n/a | n/a | n/a | n/a
2457478 | 2457478 | 3,5-DICHLOROPYRIDINE | 0 | 0 | 0 | 0 | 0 | 0 | 0 | 10.3041 | 10.2768 | 278.5969 | 1.8604 | 25.1092 | 25.1092 | Interim | n/a | n/a | n/a | n/a | n/a | n/a | n/a | n/a | n/a | n/a | n/a | n/a | n/a | n/a
2459098 | 2459098 | I-NICOTINIC ACID, METHYL ESTER | 0 | 0 | 0 | 0 | 0 | 0 | 0 | 1.5274 | 1.4838 | 18.2508 | 0.0066635 | 2.3784 | 2.3784 | Interim | n/a | n/a | n/a | n/a | n/a | n/a | n/a | n/a | n/a | n/a | n/a | n/a | n/a | n/a
2460493 | 2460493 | 4,5-DICHLORO-2-METHOXYPHENOL | 0 | 0 | 0 | 0 | 0 | 0 | 0 | 184.2821 | 178.1679 | 12278.5699 | 6.9835 | 584.7584 | 584.7584 | Recommended | n/a | n/a | n/a | n/a | n/a | n/a | n/a | n/a | n/a | n/a | n/a | n/a | n/a | n/a
2461156 | 2461156 | OXIRANE, (2-ETHYLHEXYL)OXY METHYL - | 0 | 0 | 0 | 0 | 0 | 0 | 0 | 0.29956 | 0.29426 | 367.3814 | 0.019967 | 10.7572 | 10.7572 | Interim | n/a | n/a | n/a | n/a | n/a | n/a | n/a | n/a | n/a | n/a | n/a | n/a | n/a | n/a
2463845 | 2463845 | DICAPTHON | 0 | 0 | 0 | 0 | 0 | 0 | 0 | 2933.8248 | 979.9035 | 162520.7815 | 0.2866 | 2616.551 | 2616.551 | Recommended | n/a | n/a | n/a | n/a | n/a | n/a | n/a | n/a | n/a | n/a | n/a | n/a | n/a | n/a
2464371 | 2464371 | 9H-FLUORENE-9-CARBOXYLIC AICD, 2-CHLORO-9-HYDROX | 0 | 0 | 0 | 0 | 0 | 0 | 0 | 3783.576 | 3365.5303 | 39498.0239 | 0.00028365 | 4448.3218 | 4448.3218 | Interim | n/a | n/a | n/a | n/a | n/a | n/a | n/a | n/a | n/a | n/a | n/a | n/a | n/a | n/a
2465272 | 2465272 | BASIC YELLOW 2 | 0 | 0 | 0 | 0 | 0 | 0 | 0 | 233.1664 | 43.3448 | 13142.0105 | 0.00021196 | 94.5212 | 94.5212 | Interim | 1.9166e-06 | n/a | 4.6508e-07 | n/a | 1.5451e-05 | n/a | 1.3101e-07 | n/a | 1.1114e-07 | n/a | 2.4739e-07 | n/a | Recommended | n/a
2475458 | 2475458 | 1,4,5,8-TETRAAMINOANTHRAQUINONE | 0 | 0 | 0 | 0 | 0 | 0 | 0 | n/a | n/a | n/a | n/a | n/a | n/a | n/a | 1.4932e-07 | n/a | 3.5597e-08 | n/a | 7.7621e-07 | n/a | 8.3926e-10 | n/a | 7.7879e-09 | n/a | 2.0188e-08 | n/a | Recommended | n/a
2475469 | 2475469 | C,I, DISPERSE BLUE 3 | 0 | 0 | 0 | 0 | 0 | 0 | 0 | 1169.2496 | 724.8823 | 38990.9799 | 0.0002594 | 2497.9669 | 2497.9669 | Interim | n/a | n/a | n/a | n/a | n/a | n/a | n/a | n/a | n/a | n/a | n/a | n/a | n/a | n/a
2489772 | 2489772 | TRIMETHYL THIOUREA | 0 | 0 | 0 | 0 | 0 | 0 | 0 | 0.037567 | 0.02807 | 18.0508 | 0.00026857 | 3.0984 | 3.0984 | Interim | 7.4327e-07 | n/a | 9.9952e-09 | n/a | 1.2895e-06 | n/a | 4.0488e-10 | n/a | 2.2336e-07 | n/a | 3.6958e-07 | n/a | Recommended | n/a
2492264 | 2492264 | 2(3H)-BENZOTHIAZOLETHIONE, SODIUM SALT | 0 | 0 | 0 | 0 | 0 | 0 | 0 | 442.5948 | 290.5664 | 10473.4672 | 1.1593e-11 | 60.8082 | 60.8082 | Interim | n/a | n/a | n/a | n/a | n/a | n/a | n/a | n/a | n/a | n/a | n/a | n/a | n/a | n/a
2495376 | 2495376 | BENZYL METHACRYLATE | 0 | 0 | 0 | 0 | 0 | 0 | 0 | 10.7613 | 9.7871 | 2193.9646 | 0.21798 | 43.4653 | 43.4653 | Interim | n/a | n/a | n/a | n/a | n/a | n/a | n/a | n/a | n/a | n/a | n/a | n/a | n/a | n/a
2495398 | 2495398 | 2-PROPENE-1-SULFONIC ACID, SODIUM SALT | 0 | 0 | 0 | 0 | 0 | 0 | 0 | 1.4189 | 1.3439 | 17.0351 | 9.0795e-13 | 5.3906 | 5.3906 | Interim | n/a | n/a | n/a | n/a | n/a | n/a | n/a | n/a | n/a | n/a | n/a | n/a | n/a | n/a
2497076 | 2497076 | DISULFOTON SULFOXIDE | 0 | 0 | 0 | 0 | 0 | 0 | 0 | 30812.8235 | 18065.4687 | 1305357.9885 | 0.195 | 191845.7959 | 191845.7959 | Interim | n/a | n/a | n/a | n/a | n/a | n/a | n/a | n/a | n/a | n/a | n/a | n/a | n/a | n/a
2499958 | 2499958 | 2-PROPENOIC ACID, HEXYL ESTER | 0 | 0 | 0 | 0 | 0 | 0 | 0 | 1.9279 | 1.8333 | 3534.5608 | 0.088422 | 63.1898 | 63.1898 | Interim | n/a | n/a | n/a | n/a | n/a | n/a | n/a | n/a | n/a | n/a | n/a | n/a | n/a | n/a
2508863 | 2508863 | 4-AMINOQUINOLINE-1-OXIDE | 0 | 0 | 0 | 0 | 0 | 0 | 0 | 258.8741 | 47.8702 | 14578.2489 | 4.3207e-06 | 70.7675 | 70.7675 | Interim | n/a | n/a | n/a | n/a | n/a | n/a | n/a | n/a | n/a | n/a | n/a | n/a | n/a | n/a
2517433 | 2517433 | 3-METHOXY-1-BUTANOL | 0 | 0 | 0 | 0 | 0 | 0 | 3.8707 | n/a | n/a | n/a | n/a | n/a | n/a | n/a | n/a | n/a | n/a | n/a | n/a | n/a | n/a | n/a | n/a | n/a | n/a | n/a | n/a | n/a
2528361 | 2528361 | DIBUTYL PHENYL PHOSPHATE | 0 | 0 | 0 | 0 | 0 | 0 | 0 | 747.7778 | 227.8868 | 41050.6043 | 0.0097122 | 200.2408 | 200.2408 | Interim | n/a | n/a | n/a | n/a | n/a | n/a | n/a | n/a | n/a | n/a | n/a | n/a | n/a | n/a
2539175 | 2539175 | TETRACHLOROGUAIACOL | 0 | 0 | 0 | 0 | 0 | 0 | 0 | 1869.2304 | 1787.0167 | 56125.2218 | 50.9184 | 2237.7541 | 2237.7541 | Interim | n/a | n/a | n/a | n/a | n/a | n/a | n/a | n/a | n/a | n/a | n/a | n/a | n/a | n/a
2539266 | 2539266 | 3,4,5-TRICL-2,6-MEO PHENOL | 0 | 0 | 0 | 0 | 0 | 0 | 0 | 394.1305 | 258.3185 | 14456.8825 | 0.68742 | 522.8746 | 522.8746 | Interim | n/a | n/a | n/a | n/a | n/a | n/a | n/a | n/a | n/a | n/a | n/a | n/a | n/a | n/a
2540821 | 2540821 | FORMOTHION | 0 | 0 | 0 | 0 | 0 | 0 | 0 | 27.1946 | 22.2147 | 743.289 | 3.3561e-06 | 176.2742 | 176.2742 | Recommended | n/a | 3.4069e-06 | n/a | 7.6384e-07 | n/a | 6.2258e-06 | n/a | 4.1108e-09 | n/a | 1.4765e-06 | n/a | 3.2455e-06 | n/a | Recommended
2545597 | 2545597 | 2,4,5-T, BUTOXYETHYL ESTER | 0 | 0 | 0 | 0 | 0 | 0 | 0 | 454.8988 | 214.6018 | 35837.777 | 1.2515 | 507.7113 | 507.7113 | Interim | n/a | n/a | n/a | n/a | n/a | n/a | n/a | n/a | n/a | n/a | n/a | n/a | n/a | n/a
2545600 | 2545600 | PICLORAM, POTASSIUM SALT | 0 | 0 | 0 | 0 | 0 | 0 | 0 | 280.6974 | 276.5687 | 1085.5722 | 2.3516e-12 | 314.2335 | 314.2335 | Interim | n/a | n/a | n/a | n/a | n/a | n/a | n/a | n/a | n/a | n/a | n/a | n/a | n/a | n/a
2550212 | 2550212 | 3-METHYL-2-HEXANONE | 0 | 0 | 0 | 0 | 0 | 0 | 2.5539 | n/a | n/a | n/a | n/a | n/a | n/a | n/a | n/a | n/a | n/a | n/a | n/a | n/a | n/a | n/a | n/a | n/a | n/a | n/a | n/a | n/a
2551624 | 2551624 | SULFUR HEXAFLUORIDE | 22800 | 0 | 0 | 0 | 0 | 0 | 0 | n/a | n/a | n/a | n/a | n/a | n/a | n/a | n/a | n/a | n/a | n/a | n/a | n/a | n/a | n/a | n/a | n/a | n/a | n/a | n/a | n/a
2570265 | 2570265 | PENTADECYLAMINE | 0 | 0 | 0 | 0 | 0 | 0 | 0 | 2005.142 | 579.7784 | 952621.3498 | 30.5403 | 282.8785 | 282.8785 | Interim | n/a | n/a | n/a | n/a | n/a | n/a | n/a | n/a | n/a | n/a | n/a | n/a | n/a | n/a
2578758 | 2578758 | N-[5-(5-NITRO-2-FURYL)-1,3,4-THIADIAZOL-2-YL]ACETAMIDE | 0 | 0 | 0 | 0 | 0 | 0 | 0 | n/a | n/a | n/a | n/a | n/a | n/a | n/a | 1.7212e-05 | n/a | 1.0869e-05 | n/a | 2.4692e-05 | n/a | 4.7563e-09 | n/a | 2.543e-06 | n/a | 3.6389e-06 | n/a | Interim | n/a
2581342 | 2581342 | 3-METHYL-4-NITROPHENOL | 0 | 0 | 0 | 0 | 0 | 0 | 0 | 154.6926 | 110.6208 | 3560.0155 | 0.0067935 | 135.8787 | 135.8787 | Interim | n/a | n/a | n/a | n/a | n/a | n/a | n/a | n/a | n/a | n/a | n/a | n/a | n/a | n/a
2593159 | 2593159 | ETRIDAZOLE | 0 | 0 | 0 | 0 | 0 | 0 | 0 | 1926.7027 | 1351.9106 | 48533.7404 | 1.8244 | 1449.8872 | 1449.8872 | Recommended | n/a | n/a | n/a | n/a | n/a | n/a | n/a | n/a | n/a | n/a | n/a | n/a | n/a | n/a
2595542 | 2595542 | MECARBAM | 0 | 0 | 0 | 0 | 0 | 0 | 0 | 470.8 | 319.4594 | 16815.042 | 0.0013273 | 2726.6292 | 2726.6292 | Interim | n/a | 1.4007e-05 | n/a | 4.5345e-06 | n/a | 5.7203e-05 | n/a | 1.898e-07 | n/a | 9.2788e-06 | n/a | 1.8792e-05 | n/a | Recommended
2597037 | 2597037 | FENTHOATE | 0 | 0 | 0 | 0 | 0 | 0 | 0 | 4890.7539 | 1411.2316 | 263521.8948 | 0.0098563 | 2064.0028 | 2064.0028 | Interim | n/a | 5.6449e-06 | n/a | 1.0343e-06 | n/a | 1.3971e-05 | n/a | 9.1261e-08 | n/a | 1.0959e-07 | n/a | 1.0865e-06 | n/a | Recommended
2602462 | 2602462 | DIRECT BLUE 6 | 0 | 0 | 0 | 0 | 0 | 0 | 0 | n/a | n/a | n/a | n/a | n/a | n/a | n/a | 0.00010285 | n/a | 9.1819e-05 | n/a | 7.6482e-09 | n/a | 1.6548e-10 | n/a | 3.2644e-12 | n/a | 1.1738e-09 | n/a | Interim | n/a
2611827 | 2611827 | ACID RED 18 | 0 | 0 | 0 | 0 | 0 | 0 | 0 | n/a | n/a | n/a | n/a | n/a | n/a | n/a | 4.7491e-09 | n/a | 3.8447e-09 | n/a | 1.3193e-10 | n/a | 1.5288e-12 | n/a | 2.0938e-14 | n/a | 1.1817e-13 | n/a | Interim | n/a
2613618 | 2613618 | 2,4,6-TRIMETHYL HEPTANE | 0 | 0 | 0 | 0 | 0 | 0 | 1.2843 | n/a | n/a | n/a | n/a | n/a | n/a | n/a | n/a | n/a | n/a | n/a | n/a | n/a | n/a | n/a | n/a | n/a | n/a | n/a | n/a | n/a
2628173 | 2628173 | 4-VINYL PHENOL | 0 | 0 | 0 | 0 | 0 | 0 | 1.5022 | n/a | n/a | n/a | n/a | n/a | n/a | n/a | n/a | n/a | n/a | n/a | n/a | n/a | n/a | n/a | n/a | n/a | n/a | n/a | n/a | n/a
2631370 | 2631370 | 3-I-PR-5-MEPHENYL-N-ME CARBAMATE | 0 | 0 | 0 | 0 | 0 | 0 | 0 | 49.8323 | 34.6958 | 1378.4427 | 0.010621 | 78.023 | 78.023 | Interim | n/a | n/a | n/a | n/a | n/a | n/a | n/a | n/a | n/a | n/a | n/a | n/a | n/a | n/a
2631405 | 2631405 | ISOPROCARB | 0 | 0 | 0 | 0 | 0 | 0 | 0 | 833.6065 | 701.603 | 12305.0995 | 0.033189 | 1179.4353 | 1179.4353 | Interim | n/a | n/a | n/a | n/a | n/a | n/a | n/a | n/a | n/a | n/a | n/a | n/a | n/a | n/a
2634335 | 2634335 | 1,2-BENZISOTHIAZOL-3(2H)-ONE | 0 | 0 | 0 | 0 | 0 | 0 | 0 | 500.476 | 426.3713 | 7910.2708 | 0.00016739 | 1086.284 | 1086.284 | Recommended | n/a | n/a | n/a | n/a | n/a | n/a | n/a | n/a | n/a | n/a | n/a | n/a | n/a | n/a
2636262 | 2636262 | CYANOPHOS | 0 | 0 | 0 | 0 | 0 | 0 | 0 | 2.5726 | 1.709 | 702.21 | 0.027562 | 34.4311 | 34.4311 | Interim | n/a | 1.292e-06 | n/a | 7.9717e-08 | n/a | 4.3014e-06 | n/a | 3.8658e-08 | n/a | 2.1997e-07 | n/a | 5.2624e-07 | n/a | Recommended
2642719 | 2642719 | AZINPHOS ETHYL | 0 | 0 | 0 | 0 | 0 | 0 | 0 | 29207.9493 | 9857.8063 | 1853090.9794 | 2.8494 | 163633.9011 | 163633.9011 | Recommended | n/a | n/a | n/a | n/a | n/a | n/a | n/a | n/a | n/a | n/a | n/a | n/a | n/a | n/a
2655198 | 2655198 | 3,5-BIS(TERT-BUTYL)PHENOL METHYLCARBAMATE | 0 | 0 | 0 | 0 | 0 | 0 | 0 | 2732.5331 | 1664.5327 | 84055.8281 | 0.36117 | 1668.6999 | 1668.6999 | Interim | n/a | n/a | n/a | n/a | n/a | n/a | n/a | n/a | n/a | n/a | n/a | n/a | n/a | n/a
2668248 | 2668248 | 4,5,6-TRICHLOROGUAIACOL | 0 | 0 | 0 | 0 | 0 | 0 | 0 | 335.8239 | 330.9692 | 15862.764 | 27.9429 | 650.7744 | 650.7744 | Interim | n/a | n/a | n/a | n/a | n/a | n/a | n/a | n/a | n/a | n/a | n/a | n/a | n/a | n/a
2682204 | 2682204 | 3(2H)-ISOTHIAZOLONE,2-METHYL- | 0 | 0 | 0 | 0 | 0 | 0 | 0 | 11986.4005 | 10710.7943 | 184757.704 | 0.16898 | 41043.6866 | 41043.6866 | Recommended | n/a | n/a | n/a | n/a | n/a | n/a | n/a | n/a | n/a | n/a | n/a | n/a | n/a | n/a
2686999 | 2686999 | N-ME-3,4,5-TRIMEPHENYL CARBAMATE | 0 | 0 | 0 | 0 | 0 | 0 | 0 | 11.3404 | 10.3582 | 59853.8384 | 1.7094 | 1053.7056 | 1053.7056 | Interim | n/a | n/a | n/a | n/a | n/a | n/a | n/a | n/a | n/a | n/a | n/a | n/a | n/a | n/a
2687969 | 2687969 | LAURYL PYRROLIDONE | 0 | 0 | 0 | 0 | 0 | 0 | 0.94319 | n/a | n/a | n/a | n/a | n/a | n/a | n/a | n/a | n/a | n/a | n/a | n/a | n/a | n/a | n/a | n/a | n/a | n/a | n/a | n/a | n/a
2691410 | 2691410 | OCTAHYDRO-1,3,5,7-TETRANITRO-1,3,5,7-TETRAZOC* | 0 | 0 | 0 | 0 | 0 | 0 | 0 | 45.3573 | 20.8109 | 2003.8337 | 1.6462e-10 | 69.1994 | 69.1994 | Interim | n/a | 1.5126e-07 | n/a | 5.134e-08 | n/a | 4.1119e-07 | n/a | 8.1875e-11 | n/a | 1.42e-08 | n/a | 2.0205e-08 | n/a | Recommended
2698411 | 2698411 | O-CHLOROBENZYLIDENEMALONONITRILE | 0 | 0 | 0 | 0 | 0 | 0 | 0 | 422.2124 | 344.1391 | 6346.6322 | 0.086952 | 325.0457 | 325.0457 | Interim | n/a | n/a | n/a | n/a | n/a | n/a | n/a | n/a | n/a | n/a | n/a | n/a | n/a | n/a
2702729 | 2702729 | 2,4-D, SODIUM SALT | 0 | 0 | 0 | 0 | 0 | 0 | 0 | 80.51 | 78.7689 | 346.6855 | 1.0797e-11 | 89.5903 | 89.5903 | Interim | n/a | n/a | n/a | n/a | n/a | n/a | n/a | n/a | n/a | n/a | n/a | n/a | n/a | n/a
2703131 | 2703131 | O-ETHYL O-(P-(METHYLTHIO)PHENYL) METHYL PHOSPHO* | 0 | 0 | 0 | 0 | 0 | 0 | 0 | 11684.4697 | 7113.0283 | 5244872.148 | 233.7918 | 69194.2418 | 69194.2418 | Interim | n/a | n/a | n/a | n/a | n/a | n/a | n/a | n/a | n/a | n/a | n/a | n/a | n/a | n/a
2703379 | 2703379 | PHOSPHORODITHIOIC ACID, S-[2-(ETHYLSULFINYL)ETHY | 0 | 0 | 0 | 0 | 0 | 0 | 0 | 211.3425 | 134.708 | 8307.0576 | 0.00026058 | 1321.3855 | 1321.3855 | Interim | n/a | n/a | n/a | n/a | n/a | n/a | n/a | n/a | n/a | n/a | n/a | n/a | n/a | n/a
2720732 | 2720732 | CARBONODITHIOIC ACID, O-PENTYL ESTER, POTASSIUM SALT | 0 | 0 | 0 | 0 | 0 | 0 | 0 | 352.5252 | 330.539 | 2555.1003 | 2.3327e-10 | 426.0845 | 426.0845 | Interim | n/a | n/a | n/a | n/a | n/a | n/a | n/a | n/a | n/a | n/a | n/a | n/a | n/a | n/a
2738194 | 2738194 | 2-METHYL-2-HEXENE | 0 | 0 | 0 | 0 | 0 | 0 | 9.4739 | n/a | n/a | n/a | n/a | n/a | n/a | n/a | n/a | n/a | n/a | n/a | n/a | n/a | n/a | n/a | n/a | n/a | n/a | n/a | n/a | n/a
2741062 | 2741062 | 1-PHENYL-3-ETHYL THIOUREA | 0 | 0 | 0 | 0 | 0 | 0 | 0 | 4.5799 | 1.6006 | 233.1294 | 1.0212e-05 | 7.8185 | 7.8185 | Interim | n/a | n/a | n/a | n/a | n/a | n/a | n/a | n/a | n/a | n/a | n/a | n/a | n/a | n/a
2764729 | 2764729 | DIQUAT | 0 | 0 | 0 | 0 | 0 | 0 | 0 | 3007.9948 | 1934.526 | 73660.4067 | 0.00010365 | 147.2625 | 147.2625 | Interim | n/a | 2.8867e-05 | n/a | 1.396e-05 | n/a | 2.8511e-05 | n/a | 8.2678e-08 | n/a | 5.7003e-08 | n/a | 1.6374e-07 | n/a | Interim
2767546 | 2767546 | TRIETHYLTIN BROMIDE | 0 | 0 | 0 | 0 | 0 | 0 | 0 | 164.213 | 162.6322 | 136845.5116 | 19.2946 | 5055.2971 | 5055.2971 | Interim | n/a | n/a | n/a | n/a | n/a | n/a | n/a | n/a | n/a | n/a | n/a | n/a | n/a | n/a
2782914 | 2782914 | TETRAMETHYLTHIOUREA | 0 | 0 | 0 | 0 | 0 | 0 | 0 | 1.3812 | 1.0625 | 45.9329 | 9.544e-06 | 10.6134 | 10.6134 | Recommended | n/a | n/a | n/a | n/a | n/a | n/a | n/a | n/a | n/a | n/a | n/a | n/a | n/a | n/a
2784943 | 2784943 | ETHANOL, 2,2'- 4-(METHYLAMINO)-3-NITROPHENYL IMINO BIS- | 0 | 0 | 0 | 0 | 0 | 0 | 0 | n/a | n/a | n/a | n/a | n/a | n/a | n/a | 1.1608e-06 | n/a | 6.8657e-07 | n/a | 1.9355e-06 | n/a | 3.9335e-10 | n/a | 6.7055e-07 | n/a | 1.0549e-06 | n/a | Recommended | n/a
2797515 | 2797515 | 2-AMINO-3-CHLORO-1,4-NAPHTHOQUINONE | 0 | 0 | 0 | 0 | 0 | 0 | 0 | 1208.3753 | 696.4899 | 40902.6957 | 4.7021e-05 | 1012.1583 | 1012.1583 | Interim | n/a | n/a | n/a | n/a | n/a | n/a | n/a | n/a | n/a | n/a | n/a | n/a | n/a | n/a
2807309 | 2807309 | 2-PROPOXY-ETHANOL | 0 | 0 | 0 | 0 | 0 | 0 | 3.3023 | n/a | n/a | n/a | n/a | n/a | n/a | n/a | n/a | n/a | n/a | n/a | n/a | n/a | n/a | n/a | n/a | n/a | n/a | n/a | n/a | n/a
2809214 | 2809214 | PHOSPHONIC ACID, (1-HYDROXYETHYLIDENE)BIS- | 0 | 0 | 0 | 0 | 0 | 0 | 0 | 149.4419 | 149.7531 | 430.9779 | 2.5404e-11 | 175.6475 | 175.6475 | Interim | n/a | n/a | n/a | n/a | n/a | n/a | n/a | n/a | n/a | n/a | n/a | n/a | n/a | n/a
2813958 | 2813958 | DINOSEB ACETATE | 0 | 0 | 0 | 0 | 0 | 0 | 0 | 37837.0309 | 26107.298 | 856769.516 | 8.1752 | 11621.5876 | 11621.5876 | Recommended | n/a | n/a | n/a | n/a | n/a | n/a | n/a | n/a | n/a | n/a | n/a | n/a | n/a | n/a
2814202 | 2814202 | 4(1H)-PYRIMIDINONE, 6-METHYL-2-(1-METHYLETHYL)- | 0 | 0 | 0 | 0 | 0 | 0 | 0 | 0.39522 | 0.20855 | 15.4911 | 1.9711e-05 | 0.31888 | 0.31888 | Interim | n/a | n/a | n/a | n/a | n/a | n/a | n/a | n/a | n/a | n/a | n/a | n/a | n/a | n/a
2832408 | 2832408 | 4'-((6-HYDROXY-M-TOLYL)AZO)ACETANILIDE | 0 | 0 | 0 | 0 | 0 | 0 | 0 | n/a | n/a | n/a | n/a | n/a | n/a | n/a | 2.3646e-07 | n/a | 1.6812e-07 | n/a | 5.4095e-07 | n/a | 5.6688e-09 | n/a | 8.8199e-09 | n/a | 4.8454e-08 | n/a | Recommended | n/a
2835394 | 2835394 | BUTANOIC ACID, 3-METHYL-, 2-PROPENYL ESTER | 0 | 0 | 0 | 0 | 0 | 0 | 0 | n/a | n/a | n/a | n/a | n/a | n/a | n/a | 7.3079e-07 | n/a | 2.0433e-08 | n/a | 3.5321e-07 | n/a | 5.0103e-09 | n/a | 2.6033e-08 | n/a | 1.3137e-07 | n/a | Recommended | n/a
2837890 | 2837890 | HCFC-124 | 609 | 0 | 0 | 0 | 0 | 0.022 | 0 | n/a | n/a | n/a | n/a | n/a | n/a | n/a | n/a | n/a | n/a | n/a | n/a | n/a | n/a | n/a | n/a | n/a | n/a | n/a | n/a | n/a
2845898 | 2845898 | M-CHLOROANISOLE | 0 | 0 | 0 | 0 | 0 | 0 | 0 | 1.0082 | 1.0122 | 844.7591 | 0.16302 | 42.2118 | 42.2118 | Interim | n/a | n/a | n/a | n/a | n/a | n/a | n/a | n/a | n/a | n/a | n/a | n/a | n/a | n/a
2847725 | 2847725 | 4-METHYL DECANE | 0 | 0 | 0 | 0 | 0 | 0 | 0.67937 | n/a | n/a | n/a | n/a | n/a | n/a | n/a | n/a | n/a | n/a | n/a | n/a | n/a | n/a | n/a | n/a | n/a | n/a | n/a | n/a | n/a
2855132 | 2855132 | ISOPHORONE DIAMINE | 0 | 0 | 0 | 0 | 0 | 0 | 0 | 11.491 | 4.8295 | 727.4915 | 0.0040332 | 53.7801 | 53.7801 | Interim | n/a | n/a | n/a | n/a | n/a | n/a | n/a | n/a | n/a | n/a | n/a | n/a | n/a | n/a
2859678 | 2859678 | 3-PYRIDINEPROPANOL | 0 | 0 | 0 | 0 | 0 | 0 | 0 | 7.2301 | 6.4705 | 78.9521 | 4.4466e-07 | 10.735 | 10.735 | Interim | n/a | n/a | n/a | n/a | n/a | n/a | n/a | n/a | n/a | n/a | n/a | n/a | n/a | n/a
2866435 | 2866435 | DISPERSE BRIGHTENER | 0 | 0 | 0 | 0 | 0 | 0 | 0 | 0.013392 | 0.0045311 | 0.67703 | 3.9817e-08 | 6.4243e-05 | 6.4243e-05 | Interim | n/a | n/a | n/a | n/a | n/a | n/a | n/a | n/a | n/a | n/a | n/a | n/a | n/a | n/a
2867472 | 2867472 | 2-(DIMETHYLAMINO)ETHYL 2-METHYL-2-PROPENOATE | 0 | 0 | 0 | 0 | 0 | 0 | 0 | 1.4995 | 0.91789 | 223.7968 | 0.0047595 | 51.5018 | 51.5018 | Interim | n/a | n/a | n/a | n/a | n/a | n/a | n/a | n/a | n/a | n/a | n/a | n/a | n/a | n/a
2869343 | 2869343 | 1-TRIDECANAMINE | 0 | 0 | 0 | 0 | 0 | 0 | 0 | 267.8898 | 137.334 | 140928.6751 | 7.3882 | 120.5986 | 120.5986 | Interim | n/a | n/a | n/a | n/a | n/a | n/a | n/a | n/a | n/a | n/a | n/a | n/a | n/a | n/a
2870044 | 2870044 | 1,3-DIMETHYL-2-ETHYL BENZENE | 0 | 0 | 0 | 0 | 0 | 0 | 10.1485 | n/a | n/a | n/a | n/a | n/a | n/a | n/a | n/a | n/a | n/a | n/a | n/a | n/a | n/a | n/a | n/a | n/a | n/a | n/a | n/a | n/a
2882964 | 2882964 | 3-METHYL PENTADECANE | 0 | 0 | 0 | 0 | 0 | 0 | 0.45508 | n/a | n/a | n/a | n/a | n/a | n/a | n/a | n/a | n/a | n/a | n/a | n/a | n/a | n/a | n/a | n/a | n/a | n/a | n/a | n/a | n/a
2883025 | 2883025 | NONYL CYCLOHEXANE | 0 | 0 | 0 | 0 | 0 | 0 | 0.46914 | n/a | n/a | n/a | n/a | n/a | n/a | n/a | n/a | n/a | n/a | n/a | n/a | n/a | n/a | n/a | n/a | n/a | n/a | n/a | n/a | n/a
2893789 | 2893789 | SODIUM DICHLOROCYANURATE | 0 | 0 | 0 | 0 | 0 | 0 | 0 | 12456.5381 | 11940.5558 | 68826.013 | 1.9103e-12 | 13677.9764 | 13677.9764 | Interim | n/a | n/a | n/a | n/a | n/a | n/a | n/a | n/a | n/a | n/a | n/a | n/a | n/a | n/a
2896700 | 2896700 | 1-PIPERIDINYLOXY, 2,2,6,6-TETRAMETHYL-4-OXO- | 0 | 0 | 0 | 0 | 0 | 0 | 0 | 10930.1463 | 8461.5285 | 302999.0104 | 0.00054536 | 55705.7634 | 55705.7634 | Interim | n/a | n/a | n/a | n/a | n/a | n/a | n/a | n/a | n/a | n/a | n/a | n/a | n/a | n/a
2905693 | 2905693 | METHYL 2,5-DICHLOROBENZOATE | 0 | 0 | 0 | 0 | 0 | 0 | 0 | 32.5434 | 32.3876 | 746.7877 | 2.6223 | 57.5327 | 57.5327 | Interim | n/a | n/a | n/a | n/a | n/a | n/a | n/a | n/a | n/a | n/a | n/a | n/a | n/a | n/a
2918232 | 2918232 | HYDROXYPROPYL ACRYLATE | 0 | 0 | 0 | 0 | 0 | 0 | 4.9021 | n/a | n/a | n/a | n/a | n/a | n/a | n/a | n/a | n/a | n/a | n/a | n/a | n/a | n/a | n/a | n/a | n/a | n/a | n/a | n/a | n/a
2921882 | 2921882 | CHLOROPYRIFOS | 0 | 0 | 0 | 0 | 0 | 0 | 0 | 33053.2601 | 9534.9824 | 6206819.0688 | 260.8282 | 105993.6812 | 105993.6812 | Recommended | n/a | 1.1893e-05 | n/a | 5.5253e-06 | n/a | 0.00050599 | n/a | 2.522e-05 | n/a | 9.111e-06 | n/a | 3.2107e-05 | n/a | Recommended
2961628 | 2961628 | IOXYNIL-SODIUM | 0 | 0 | 0 | 0 | 0 | 0 | 0 | 189.3527 | 157.799 | 2491.7942 | 4.5661e-14 | 131.8288 | 131.8288 | Interim | n/a | n/a | n/a | n/a | n/a | n/a | n/a | n/a | n/a | n/a | n/a | n/a | n/a | n/a
3031514 | 3031514 | L-5-MORPHOLINOMETHYL-3-[(5-NITROFURFURYLIDENE)AMINO]-2-OXAZOLIDINONE.HCL | 0 | 0 | 0 | 0 | 0 | 0 | 0 | n/a | n/a | n/a | n/a | n/a | n/a | n/a | 3.3984e-06 | n/a | 8.8406e-07 | n/a | 1.9662e-05 | n/a | 4.2383e-09 | n/a | 3.6363e-07 | n/a | 5.0539e-07 | n/a | Recommended | n/a
3033770 | 3033770 | GLYCYDYLTRIMETHYLAMMONIUM CHLORIDE | 0 | 0 | 0 | 0 | 0 | 0 | 0 | 4.0299 | 3.7956 | 39.5196 | 5.1297e-09 | 10.1321 | 10.1321 | Interim | n/a | n/a | n/a | n/a | n/a | n/a | n/a | n/a | n/a | n/a | n/a | n/a | n/a | n/a
3060897 | 3060897 | METOBROMURON | 0 | 0 | 0 | 0 | 0 | 0 | 0 | 84.6084 | 70.98 | 1347.4588 | 0.0007047 | 154.9532 | 154.9532 | Recommended | n/a | n/a | n/a | n/a | n/a | n/a | n/a | n/a | n/a | n/a | n/a | n/a | n/a | n/a
3064708 | 3064708 | METHANE, SULFONYLBIS TRICHLORO- | 0 | 0 | 0 | 0 | 0 | 0 | 0 | 15131.5752 | 15039.3446 | 203390.2626 | 1685.4024 | 59701.9313 | 59701.9313 | Recommended | n/a | n/a | n/a | n/a | n/a | n/a | n/a | n/a | n/a | n/a | n/a | n/a | n/a | n/a
3068880 | 3068880 | 4-METHYL-2-OXETANONE | 0 | 0 | 0 | 0 | 0 | 0 | 0 | n/a | n/a | n/a | n/a | n/a | n/a | n/a | 2.6069e-06 | n/a | 6.0674e-07 | n/a | 2.1457e-06 | n/a | 1.2211e-08 | n/a | 5.905e-07 | n/a | 8.8317e-07 | n/a | Interim | n/a
3073663 | 3073663 | 1,1,3-TRIMETHYLCYCLOHEXANE | 0 | 0 | 0 | 0 | 0 | 0 | 1.19 | 0.012896 | 0.0045758 | 4707.0021 | 0.00084198 | 4.1807 | 4.1807 | Interim | n/a | n/a | n/a | n/a | n/a | n/a | n/a | n/a | n/a | n/a | n/a | n/a | n/a | n/a
3074713 | 3074713 | 2,3-DIMETHYL HEPTANE | 0 | 0 | 0 | 0 | 0 | 0 | 1.09 | n/a | n/a | n/a | n/a | n/a | n/a | n/a | n/a | n/a | n/a | n/a | n/a | n/a | n/a | n/a | n/a | n/a | n/a | n/a | n/a | n/a
3096502 | 3096502 | N-(9-OXO-2-FLUORENYL)ACETAMIDE | 0 | 0 | 0 | 0 | 0 | 0 | 0 | n/a | n/a | n/a | n/a | n/a | n/a | n/a | 1.1486e-05 | n/a | 7.5321e-06 | n/a | 1.7333e-05 | n/a | 5.4724e-08 | n/a | 1.0779e-06 | n/a | 2.5327e-06 | n/a | Recommended | n/a
3165933 | 3165933 | 4-CHLORO-2-METHYLBENZENAMINE HYDROCHLORIDE | 0 | 0 | 0 | 0 | 0 | 0 | 0 | n/a | n/a | n/a | n/a | n/a | n/a | n/a | 1.777e-06 | n/a | 9.6516e-08 | n/a | 4.9128e-06 | n/a | 4.7736e-08 | n/a | 3.6745e-07 | n/a | 6.9161e-07 | n/a | Recommended | n/a
3178298 | 3178298 | 4-PROPYL HEPTANE | 0 | 0 | 0 | 0 | 0 | 0 | 1.0155 | n/a | n/a | n/a | n/a | n/a | n/a | n/a | n/a | n/a | n/a | n/a | n/a | n/a | n/a | n/a | n/a | n/a | n/a | n/a | n/a | n/a
3182261 | 3182261 | CFC-212 | 0 | 0 | 0 | 0 | 0 | 1 | 0 | n/a | n/a | n/a | n/a | n/a | n/a | n/a | n/a | n/a | n/a | n/a | n/a | n/a | n/a | n/a | n/a | n/a | n/a | n/a | n/a | n/a
3208160 | 3208160 | 2-ETHYL FURAN | 0 | 0 | 0 | 0 | 0 | 0 | 7.0927 | n/a | n/a | n/a | n/a | n/a | n/a | n/a | n/a | n/a | n/a | n/a | n/a | n/a | n/a | n/a | n/a | n/a | n/a | n/a | n/a | n/a
3209221 | 3209221 | 2,3-DICHLORONITROBENZENE | 0 | 0 | 0 | 0 | 0 | 0 | 0 | 164.4152 | 163.2534 | 2980.6507 | 16.4278 | 145.2006 | 145.2006 | Recommended | n/a | n/a | n/a | n/a | n/a | n/a | n/a | n/a | n/a | n/a | n/a | n/a | n/a | n/a
3218028 | 3218028 | CYCLOHEXYLMETHYLAMINE | 0 | 0 | 0 | 0 | 0 | 0 | 0 | 0.83184 | 0.7561 | 258.9267 | 0.021186 | 6.0763 | 6.0763 | Interim | n/a | n/a | n/a | n/a | n/a | n/a | n/a | n/a | n/a | n/a | n/a | n/a | n/a | n/a
3221612 | 3221612 | 2-METHYL OCTANE | 0 | 0 | 0 | 0 | 0 | 0 | 0.82813 | n/a | n/a | n/a | n/a | n/a | n/a | n/a | n/a | n/a | n/a | n/a | n/a | n/a | n/a | n/a | n/a | n/a | n/a | n/a | n/a | n/a
3244904 | 3244904 | TETRAPROPYL THIOPYROPHOSPHORATE | 0 | 0 | 0 | 0 | 0 | 0 | 0 | 13170.9778 | 1568.2121 | 1047306.1607 | 0.73361 | 7086.6815 | 7086.6815 | Recommended | n/a | n/a | n/a | n/a | n/a | n/a | n/a | n/a | n/a | n/a | n/a | n/a | n/a | n/a
3252435 | 3252435 | DIBROMOACETONITRILE | 0 | 0 | 0 | 0 | 0 | 0 | 0 | 3040.0505 | 3011.4794 | 35624.9274 | 73.3857 | 9205.2568 | 9205.2568 | Interim | n/a | n/a | n/a | n/a | n/a | n/a | n/a | n/a | n/a | n/a | n/a | n/a | n/a | n/a
3254668 | 3254668 | DIISOPROPYL PARAOXON | 0 | 0 | 0 | 0 | 0 | 0 | 0 | 537.1768 | 217.428 | 29655.1576 | 0.074092 | 1633.6013 | 1633.6013 | Interim | n/a | n/a | n/a | n/a | n/a | n/a | n/a | n/a | n/a | n/a | n/a | n/a | n/a | n/a
3268493 | 3268493 | PROPANAL, 3-(METHYLTHIO)- | 0 | 0 | 0 | 0 | 0 | 0 | 0 | 5.8062 | 5.03 | 1174.3778 | 0.045394 | 253.2142 | 253.2142 | Recommended | n/a | n/a | n/a | n/a | n/a | n/a | n/a | n/a | n/a | n/a | n/a | n/a | n/a | n/a
3276413 | 3276413 | 3,6-DIHYDRO-2-NITROSO-2H-1,2-OXAZINE | 0 | 0 | 0 | 0 | 0 | 0 | 0 | n/a | n/a | n/a | n/a | n/a | n/a | n/a | 2.6397e-07 | n/a | 2.1411e-08 | n/a | 4.8707e-07 | n/a | 1.0201e-10 | n/a | 1.3249e-08 | n/a | 2.05e-08 | n/a | Recommended | n/a
3296502 | 3296502 | TRANS-BICYLCO[4,3,0]NONANE | 0 | 0 | 0 | 0 | 0 | 0 | 0 | 0.050766 | 0.028188 | 1122.4556 | 0.0024746 | 2.9987 | 2.9987 | Interim | n/a | n/a | n/a | n/a | n/a | n/a | n/a | n/a | n/a | n/a | n/a | n/a | n/a | n/a
3296900 | 3296900 | 1,3-PROPANEDIOL, 2,2-BIS(BRME)- | 0 | 0 | 0 | 0 | 0 | 0 | 0 | n/a | n/a | n/a | n/a | n/a | n/a | n/a | 6.7633e-07 | n/a | 3.5925e-07 | n/a | 6.036e-07 | n/a | 5.2725e-10 | n/a | 1.9154e-07 | n/a | 3.7989e-07 | n/a | Recommended | n/a
3323533 | 3323533 | ADIPIC ACID, COMPOUND WITH HEXANE-1,6-DIAMINE (1:1) | 0 | 0 | 0 | 0 | 0 | 0 | 0 | 3.0558 | 2.8625 | 21.1111 | 9.6764e-17 | 3.2051 | 3.2051 | Interim | n/a | n/a | n/a | n/a | n/a | n/a | n/a | n/a | n/a | n/a | n/a | n/a | n/a | n/a
3337711 | 3337711 | ASULAM | 0 | 0 | 0 | 0 | 0 | 0 | 0 | 14.5123 | 13.0292 | 216.0991 | 3.6702e-06 | 49.3384 | 49.3384 | Recommended | n/a | 4.2972e-07 | n/a | 2.2986e-07 | n/a | 8.3098e-07 | n/a | 1.5935e-10 | n/a | 1.8974e-07 | n/a | 2.515e-07 | n/a | Recommended
3347226 | 3347226 | DITHIANONE | 0 | 0 | 0 | 0 | 0 | 0 | 0 | 1118.5263 | 580.4297 | 41016.4663 | 0.00010028 | 365.7065 | 365.7065 | Recommended | n/a | 2.0308e-06 | n/a | 1.0624e-06 | n/a | 5.2399e-06 | n/a | 4.0648e-08 | n/a | 4.6722e-08 | n/a | 1.0732e-07 | n/a | Recommended
3351051 | 3351051 | ACID BLUE 113 | 0 | 0 | 0 | 0 | 0 | 0 | 0 | 1.0381 | 0.64356 | 27.1668 | 2.3985e-23 | 0.011673 | 0.011673 | Interim | n/a | n/a | n/a | n/a | n/a | n/a | n/a | n/a | n/a | n/a | n/a | n/a | n/a | n/a
3380345 | 3380345 | 5-CHLORO-2-(2,4-DICHLOROPHENOXY)PHENOL | 0 | 0 | 0 | 0 | 0 | 0 | 0 | 2399.2252 | 1123.8793 | 99163.7202 | 0.90423 | 150.0015 | 150.0015 | Interim | n/a | n/a | n/a | n/a | n/a | n/a | n/a | n/a | n/a | n/a | n/a | n/a | n/a | n/a
3383968 | 3383968 | ABATE | 0 | 0 | 0 | 0 | 0 | 0 | 0 | 2226.5693 | 298.0744 | 164608.0702 | 0.12393 | 47.4987 | 47.4987 | Recommended | n/a | n/a | n/a | n/a | n/a | n/a | n/a | n/a | n/a | n/a | n/a | n/a | n/a | n/a
3387415 | 3387415 | SABINENE | 0 | 0 | 0 | 0 | 0 | 0 | 4.1933 | n/a | n/a | n/a | n/a | n/a | n/a | n/a | n/a | n/a | n/a | n/a | n/a | n/a | n/a | n/a | n/a | n/a | n/a | n/a | n/a | n/a
3389717 | 3389717 | 1,2,3,4,7,7-HEXACHLORO-2,5-NORBORNADIENE | 0 | 0 | 0 | 0 | 0 | 0 | 0 | 2.0891 | 1.3434 | 41008.6394 | 0.51757 | 403.4063 | 403.4063 | Interim | n/a | n/a | n/a | n/a | n/a | n/a | n/a | n/a | n/a | n/a | n/a | n/a | n/a | n/a
3397624 | 3397624 | 2-CHLORO-4,6-DIAMINO-S-TRIAZINE | 0 | 0 | 0 | 0 | 0 | 0 | 0 | 825.7724 | 814.6533 | 3175.7665 | 0.3715 | 965.3078 | 965.3078 | Interim | n/a | n/a | n/a | n/a | n/a | n/a | n/a | n/a | n/a | n/a | n/a | n/a | n/a | n/a
3404613 | 3404613 | 3-METHYL-1-HEXENE | 0 | 0 | 0 | 0 | 0 | 0 | 4.4136 | n/a | n/a | n/a | n/a | n/a | n/a | n/a | n/a | n/a | n/a | n/a | n/a | n/a | n/a | n/a | n/a | n/a | n/a | n/a | n/a | n/a
3404726 | 3404726 | 2,3-DIMETHYL-1-PENTENE | 0 | 0 | 0 | 0 | 0 | 0 | 5.1531 | n/a | n/a | n/a | n/a | n/a | n/a | n/a | n/a | n/a | n/a | n/a | n/a | n/a | n/a | n/a | n/a | n/a | n/a | n/a | n/a | n/a
3404737 | 3404737 | 3,3-DIMETHYL-1-PENTENE | 0 | 0 | 0 | 0 | 0 | 0 | 4.9099 | n/a | n/a | n/a | n/a | n/a | n/a | n/a | n/a | n/a | n/a | n/a | n/a | n/a | n/a | n/a | n/a | n/a | n/a | n/a | n/a | n/a
3452979 | 3452979 | ISONONYL ALCOHOL | 0 | 0 | 0 | 0 | 0 | 0 | 0 | 2.023 | 2.0372 | 404.0384 | 0.1147 | 32.1841 | 32.1841 | Interim | n/a | n/a | n/a | n/a | n/a | n/a | n/a | n/a | n/a | n/a | n/a | n/a | n/a | n/a
3478942 | 3478942 | PIPERALIN | 0 | 0 | 0 | 0 | 0 | 0 | 0 | 225.109 | 35.5175 | 19942.7396 | 0.065891 | 127.1608 | 127.1608 | Interim | n/a | n/a | n/a | n/a | n/a | n/a | n/a | n/a | n/a | n/a | n/a | n/a | n/a | n/a
3481207 | 3481207 | 2,3,5,6-TETRACHLOROANILINE | 0 | 0 | 0 | 0 | 0 | 0 | 0 | 3276.1223 | 2913.0622 | 156585.3303 | 282.7995 | 1904.5508 | 1904.5508 | Interim | n/a | n/a | n/a | n/a | n/a | n/a | n/a | n/a | n/a | n/a | n/a | n/a | n/a | n/a
3483123 | 3483123 | 1,4-DITHIOTHREITOL | 0 | 0 | 0 | 0 | 0 | 0 | 0 | 28.1682 | 25.3441 | 695.8178 | 2.3434e-06 | 225.2424 | 225.2424 | Interim | n/a | n/a | n/a | n/a | n/a | n/a | n/a | n/a | n/a | n/a | n/a | n/a | n/a | n/a
3522949 | 3522949 | 2,2,5-TRIMETHYL HEXANE | 0 | 0 | 0 | 0 | 0 | 0 | 1.133 | n/a | n/a | n/a | n/a | n/a | n/a | n/a | n/a | n/a | n/a | n/a | n/a | n/a | n/a | n/a | n/a | n/a | n/a | n/a | n/a | n/a
3544238 | 3544238 | 3-METHOXY-4-AMINOAZOBENZENE | 0 | 0 | 0 | 0 | 0 | 0 | 0 | n/a | n/a | n/a | n/a | n/a | n/a | n/a | 1.3272e-06 | n/a | 6.499e-07 | n/a | 6.058e-06 | n/a | 6.302e-08 | n/a | 1.5976e-07 | n/a | 3.85e-07 | n/a | Recommended | n/a
3547044 | 3547044 | DDE | 0 | 0 | 0 | 0 | 0 | 0 | 0 | 954.8266 | 763.6897 | 179181.6163 | 135.2837 | 233.1129 | 233.1129 | Interim | n/a | n/a | n/a | n/a | n/a | n/a | n/a | n/a | n/a | n/a | n/a | n/a | n/a | n/a
3558698 | 3558698 | 2,6-DIPHENYLPYRIDINE | 0 | 0 | 0 | 0 | 0 | 0 | 0 | 2069.1463 | 1145.1028 | 71589.598 | 1.3272 | 22.8131 | 22.8131 | Interim | n/a | n/a | n/a | n/a | n/a | n/a | n/a | n/a | n/a | n/a | n/a | n/a | n/a | n/a
3567257 | 3567257 | SULCOFURON-SODIUM | 0 | 0 | 0 | 0 | 0 | 0 | 0 | 508.9796 | 363.1922 | 10271.657 | 2.6572e-08 | 159.802 | 159.802 | Interim | n/a | n/a | n/a | n/a | n/a | n/a | n/a | n/a | n/a | n/a | n/a | n/a | n/a | n/a
3570750 | 3570750 | NIFURTHIAZOLE | 0 | 0 | 0 | 0 | 0 | 0 | 0 | n/a | n/a | n/a | n/a | n/a | n/a | n/a | 1.1078e-05 | n/a | 6.373e-06 | n/a | 1.8507e-05 | n/a | 4.6949e-09 | n/a | 1.6106e-06 | n/a | 2.7222e-06 | n/a | Recommended | n/a
3638355 | 3638355 | ISOPROPYL CYCLOPROPANE | 0 | 0 | 0 | 0 | 0 | 0 | 1.2215 | n/a | n/a | n/a | n/a | n/a | n/a | n/a | n/a | n/a | n/a | n/a | n/a | n/a | n/a | n/a | n/a | n/a | n/a | n/a | n/a | n/a
3648202 | 3648202 | DIUNDECYL PHTHALATE | 0 | 0 | 0 | 0 | 0 | 0 | 0 | 3.9984 | 2.466 | 105.4199 | 2.907e-07 | 0.0039131 | 0.0039131 | Recommended | n/a | n/a | n/a | n/a | n/a | n/a | n/a | n/a | n/a | n/a | n/a | n/a | n/a | n/a
3653483 | 3653483 | MCPA - SODIUM SALT | 0 | 0 | 0 | 0 | 0 | 0 | 0 | 13.1926 | 12.3316 | 93.2671 | 1.4038e-12 | 13.9738 | 13.9738 | Interim | n/a | n/a | n/a | n/a | n/a | n/a | n/a | n/a | n/a | n/a | n/a | n/a | n/a | n/a
3687465 | 3687465 | 9-OCTADECENOIC ACID (Z)-, DECYL ESTER | 0 | 0 | 0 | 0 | 0 | 0 | 0 | 0.005773 | 0.00052791 | 1.1085 | 3.8434e-06 | 6.9847e-05 | 6.9847e-05 | Recommended | n/a | n/a | n/a | n/a | n/a | n/a | n/a | n/a | n/a | n/a | n/a | n/a | n/a | n/a
3688537 | 3688537 | 2-(2-FURYL)-3-(5-NO2FURYL)ACRYLAMIDE | 0 | 0 | 0 | 0 | 0 | 0 | 0 | n/a | n/a | n/a | n/a | n/a | n/a | n/a | 9.8737e-07 | n/a | 2.9913e-07 | n/a | 2.9892e-06 | n/a | 6.1773e-10 | n/a | 1.6721e-08 | n/a | 2.4043e-08 | n/a | Recommended | n/a
3689245 | 3689245 | SULFOTEPP | 0 | 0 | 0 | 0 | 0 | 0 | 0 | 2861.6078 | 1015.1821 | 1384505.6891 | 5.3205 | 35254.336 | 35254.336 | Interim | n/a | 8.1172e-06 | n/a | 7.9055e-07 | n/a | 8.8214e-05 | n/a | 1.8009e-06 | n/a | 2.3047e-06 | n/a | 1.2886e-05 | n/a | Recommended
3693229 | 3693229 | 2-DIBENZOFURANAMINE | 0 | 0 | 0 | 0 | 0 | 0 | 0 | n/a | n/a | n/a | n/a | n/a | n/a | n/a | 7.8212e-06 | n/a | 1.0758e-06 | n/a | 4.2712e-05 | n/a | 2.4155e-07 | n/a | 2.0413e-07 | n/a | 6.4259e-07 | n/a | Recommended | n/a
3698837 | 3698837 | BENZENE, 1,5-DICHLORO-2,4-DINITRO- | 0 | 0 | 0 | 0 | 0 | 0 | 0 | 47770.2115 | 39473.8808 | 689182.2646 | 67.4587 | 22367.5748 | 22367.5748 | Recommended | n/a | n/a | n/a | n/a | n/a | n/a | n/a | n/a | n/a | n/a | n/a | n/a | n/a | n/a
3728561 | 3728561 | 1-ETHYL-4-METHYL CYCLOHEXANE | 0 | 0 | 0 | 0 | 0 | 0 | 1.4405 | n/a | n/a | n/a | n/a | n/a | n/a | n/a | n/a | n/a | n/a | n/a | n/a | n/a | n/a | n/a | n/a | n/a | n/a | n/a | n/a | n/a
3734483 | 3734483 | CHLORDENE | 0 | 0 | 0 | 0 | 0 | 0 | 0 | 6.4788 | 3.374 | 18307.9954 | 1.1788 | 60.1476 | 60.1476 | Interim | n/a | n/a | n/a | n/a | n/a | n/a | n/a | n/a | n/a | n/a | n/a | n/a | n/a | n/a
3735011 | 3735011 | PARATHION-AMINO | 0 | 0 | 0 | 0 | 0 | 0 | 0 | 25.3668 | 5.6802 | 1546.4022 | 0.00092347 | 38.5985 | 38.5985 | Interim | n/a | n/a | n/a | n/a | n/a | n/a | n/a | n/a | n/a | n/a | n/a | n/a | n/a | n/a
3739386 | 3739386 | M-PHENOXYBENZOIC ACID | 0 | 0 | 0 | 0 | 0 | 0 | 0 | 22.1482 | 16.3274 | 459.7617 | 0.0012569 | 15.2233 | 15.2233 | Interim | n/a | n/a | n/a | n/a | n/a | n/a | n/a | n/a | n/a | n/a | n/a | n/a | n/a | n/a
3757764 | 3757764 | PHENOL, 2,4-DICHLORO-, SODIUM SALT | 0 | 0 | 0 | 0 | 0 | 0 | 0 | 2834.2988 | 2565.2741 | 24453.9559 | 7.9198e-08 | 2585.5196 | 2585.5196 | Interim | n/a | n/a | n/a | n/a | n/a | n/a | n/a | n/a | n/a | n/a | n/a | n/a | n/a | n/a
3761533 | 3761533 | C,I, ACID RED 26 | 0 | 0 | 0 | 0 | 0 | 0 | 0 | n/a | n/a | n/a | n/a | n/a | n/a | n/a | 2.9418e-07 | n/a | 2.3719e-07 | n/a | 1.3742e-07 | n/a | 2.1678e-10 | n/a | 8.4639e-11 | n/a | 1.317e-10 | n/a | Interim | n/a
3766812 | 3766812 | N-METHYL O-SEC-BUTYL PHENYL CARBAMATE | 0 | 0 | 0 | 0 | 0 | 0 | 0 | 922.5118 | 851.0141 | 9813.4601 | 0.17324 | 1937.2604 | 1937.2604 | Interim | n/a | n/a | n/a | n/a | n/a | n/a | n/a | n/a | n/a | n/a | n/a | n/a | n/a | n/a
3771195 | 3771195 | NAFENOIC ACID | 0 | 0 | 0 | 0 | 0 | 0 | 0 | n/a | n/a | n/a | n/a | n/a | n/a | n/a | 3.6783e-06 | n/a | 1.6387e-06 | n/a | 7.4695e-06 | n/a | 1.7393e-08 | n/a | 1.515e-08 | n/a | 9.1591e-07 | n/a | Interim | n/a
3772949 | 3772949 | DODECANOIC ACID, PENTACHLOROPHENYL ESTER | 0 | 0 | 0 | 0 | 0 | 0 | 0 | 0.34 | 0.085794 | 88.3677 | 0.010072 | 0.054997 | 0.054997 | Interim | n/a | n/a | n/a | n/a | n/a | n/a | n/a | n/a | n/a | n/a | n/a | n/a | n/a | n/a
3775551 | 3775551 | 2-AMINO-5-(5-NITRO-2-FURYL)-1,3,4-OXADIAZOLE | 0 | 0 | 0 | 0 | 0 | 0 | 0 | n/a | n/a | n/a | n/a | n/a | n/a | n/a | 1.5776e-05 | n/a | 9.2533e-06 | n/a | 2.5382e-05 | n/a | 4.7839e-09 | n/a | 1.4907e-06 | n/a | 1.9437e-06 | n/a | Recommended | n/a
3811492 | 3811492 | SALITHION | 0 | 0 | 0 | 0 | 0 | 0 | 0 | 6.3281 | 4.0765 | 2626.9068 | 0.053763 | 37.8536 | 37.8536 | Interim | n/a | n/a | n/a | n/a | n/a | n/a | n/a | n/a | n/a | n/a | n/a | n/a | n/a | n/a
3813056 | 3813056 | BENAZOLIN | 0 | 0 | 0 | 0 | 0 | 0 | 0 | 17.7298 | 16.2844 | 150.2067 | 9.1092e-09 | 21.1235 | 21.1235 | Interim | n/a | n/a | n/a | n/a | n/a | n/a | n/a | n/a | n/a | n/a | n/a | n/a | n/a | n/a
3822682 | 3822682 | HFE-125 | 14900 | 0 | 0 | 0 | 0 | 0 | 0 | n/a | n/a | n/a | n/a | n/a | n/a | n/a | n/a | n/a | n/a | n/a | n/a | n/a | n/a | n/a | n/a | n/a | n/a | n/a | n/a | n/a
3844459 | 3844459 | BRILLIANT BLUE FCF | 0 | 0 | 0 | 0 | 0 | 0 | 0 | 1.8447e-05 | 1.1436e-05 | 0.00048278 | 1.3629e-50 | 2.0601e-07 | 2.0601e-07 | Interim | n/a | n/a | n/a | n/a | n/a | n/a | n/a | n/a | n/a | n/a | n/a | n/a | n/a | n/a
3878191 | 3878191 | FUBERIDAZOLE | 0 | 0 | 0 | 0 | 0 | 0 | 0 | 97.4102 | 21.7753 | 5507.4739 | 7.6719e-07 | 10.744 | 10.744 | Recommended | n/a | n/a | n/a | n/a | n/a | n/a | n/a | n/a | n/a | n/a | n/a | n/a | n/a | n/a
3899363 | 3899363 | 3-METHYL-TRANS-3-HEXENE | 0 | 0 | 0 | 0 | 0 | 0 | 9.7187 | n/a | n/a | n/a | n/a | n/a | n/a | n/a | n/a | n/a | n/a | n/a | n/a | n/a | n/a | n/a | n/a | n/a | n/a | n/a | n/a | n/a
3926623 | 3926623 | CHLOROACETIC ACID, SODIUM SALT | 0 | 0 | 0 | 0 | 0 | 0 | 0 | 3.8388 | 3.7959 | 14.0029 | 3.3099e-11 | 4.4537 | 4.4537 | Interim | n/a | n/a | n/a | n/a | n/a | n/a | n/a | n/a | n/a | n/a | n/a | n/a | n/a | n/a
3942549 | 3942549 | N-ME-2-CHLOROPHENYLCARBAMATE | 0 | 0 | 0 | 0 | 0 | 0 | 0 | 387.6439 | 353.8348 | 6581.4462 | 1.2255 | 1136.5081 | 1136.5081 | Interim | n/a | n/a | n/a | n/a | n/a | n/a | n/a | n/a | n/a | n/a | n/a | n/a | n/a | n/a
3978812 | 3978812 | 4-(TERT-BUTYL)PYRIDINE | 0 | 0 | 0 | 0 | 0 | 0 | 0 | 1.0373 | 1.0322 | 65.9203 | 0.15014 | 1.9912 | 1.9912 | Interim | n/a | n/a | n/a | n/a | n/a | n/a | n/a | n/a | n/a | n/a | n/a | n/a | n/a | n/a
4005510 | 4005510 | 2-AMINO-1,3,4-THIADIAZOLE | 0 | 0 | 0 | 0 | 0 | 0 | 0 | 3.4254 | 3.0272 | 61.204 | 8.5462e-07 | 14.6192 | 14.6192 | Interim | n/a | n/a | n/a | n/a | n/a | n/a | n/a | n/a | n/a | n/a | n/a | n/a | n/a | n/a
4032864 | 4032864 | 3,3-DIMETHYL HEPTANE | 0 | 0 | 0 | 0 | 0 | 0 | 1.1291 | n/a | n/a | n/a | n/a | n/a | n/a | n/a | n/a | n/a | n/a | n/a | n/a | n/a | n/a | n/a | n/a | n/a | n/a | n/a | n/a | n/a
4032933 | 4032933 | 2,3,6-TRIMETHYL HEPTANE | 0 | 0 | 0 | 0 | 0 | 0 | 0.90082 | n/a | n/a | n/a | n/a | n/a | n/a | n/a | n/a | n/a | n/a | n/a | n/a | n/a | n/a | n/a | n/a | n/a | n/a | n/a | n/a | n/a
4032944 | 4032944 | 2,4-DIMETHYL OCTANE | 0 | 0 | 0 | 0 | 0 | 0 | 1.0284 | n/a | n/a | n/a | n/a | n/a | n/a | n/a | n/a | n/a | n/a | n/a | n/a | n/a | n/a | n/a | n/a | n/a | n/a | n/a | n/a | n/a
4044659 | 4044659 | BENZENE, 1,4-DIISOTHIOCYANATO- | 0 | 0 | 0 | 0 | 0 | 0 | 0 | 8478.832 | 7560.232 | 203721.1996 | 34.0664 | 1548.8384 | 1548.8384 | Interim | n/a | n/a | n/a | n/a | n/a | n/a | n/a | n/a | n/a | n/a | n/a | n/a | n/a | n/a
4050457 | 4050457 | TRANS-2-HEXENE | 0 | 0 | 0 | 0 | 0 | 0 | 8.6228 | n/a | n/a | n/a | n/a | n/a | n/a | n/a | n/a | n/a | n/a | n/a | n/a | n/a | n/a | n/a | n/a | n/a | n/a | n/a | n/a | n/a
4075790 | 4075790 | ACETAMIDE, N- 1,1'-BIPHENYL -4-YL- | 0 | 0 | 0 | 0 | 0 | 0 | 0 | n/a | n/a | n/a | n/a | n/a | n/a | n/a | 5.0045e-05 | n/a | 2.9143e-05 | n/a | 0.00011629 | n/a | 9.3345e-07 | n/a | 1.8203e-06 | n/a | 4.1408e-06 | n/a | Recommended | n/a
4075814 | 4075814 | CALCIUM PROPIONATE | 0 | 0 | 0 | 0 | 0 | 0 | 0 | 5.1705 | 5.0145 | 25.2982 | 1.1013e-05 | 5.9988 | 5.9988 | Interim | n/a | n/a | n/a | n/a | n/a | n/a | n/a | n/a | n/a | n/a | n/a | n/a | n/a | n/a
4080313 | 4080313 | N-(3-CHLORALLYL) HEXAMINIUM CHLORIDE | 0 | 0 | 0 | 0 | 0 | 0 | 0 | 39.9055 | 40.0088 | 1511.0263 | 2.0837e-09 | 620.4175 | 620.4175 | Recommended | n/a | n/a | n/a | n/a | n/a | n/a | n/a | n/a | n/a | n/a | n/a | n/a | n/a | n/a
4098719 | 4098719 | CYCLOHEXANE, 5-ISOCYANATO-1-(ISOCYANATOMETHYL)-1,3,3-TRIMETHYL- | 0 | 0 | 0 | 0 | 0 | 0 | 0 | 1.5504 | 1.1468 | 249.8681 | 0.12868 | 0.26576 | 0.26576 | Recommended | n/a | n/a | n/a | n/a | n/a | n/a | n/a | n/a | n/a | n/a | n/a | n/a | n/a | n/a
4104147 | 4104147 | ACETIMIDOYLPHOSPHORAMIDOTHIOIC ACID, O,O-BIS(P-CHLOROPHENYL) ESTER | 0 | 0 | 0 | 0 | 0 | 0 | 0 | 978.2721 | 136.5559 | 57665.1328 | 0.0066587 | 51.4584 | 51.4584 | Interim | n/a | n/a | n/a | n/a | n/a | n/a | n/a | n/a | n/a | n/a | n/a | n/a | n/a | n/a
4104750 | 4104750 | UREA,1-METHYL-1-PHENYL-2-THIO | 0 | 0 | 0 | 0 | 0 | 0 | 0 | 3.9611 | 1.5704 | 194.3928 | 7.6856e-06 | 12.2429 | 12.2429 | Interim | n/a | n/a | n/a | n/a | n/a | n/a | n/a | n/a | n/a | n/a | n/a | n/a | n/a | n/a
4106665 | 4106665 | 3-DIBENZOFURANAMINE | 0 | 0 | 0 | 0 | 0 | 0 | 0 | n/a | n/a | n/a | n/a | n/a | n/a | n/a | 7.383e-06 | n/a | 9.971e-07 | n/a | 4.1011e-05 | n/a | 2.3186e-07 | n/a | 1.9562e-07 | n/a | 6.1665e-07 | n/a | Recommended | n/a
4110445 | 4110445 | 3,3-DIMETHYL OCTANE | 0 | 0 | 0 | 0 | 0 | 0 | 1.0873 | n/a | n/a | n/a | n/a | n/a | n/a | n/a | n/a | n/a | n/a | n/a | n/a | n/a | n/a | n/a | n/a | n/a | n/a | n/a | n/a | n/a
4164287 | 4164287 | DIMETHYLNITRAMINE | 0 | 0 | 0 | 0 | 0 | 0 | 0 | n/a | n/a | n/a | n/a | n/a | n/a | n/a | 8.1285e-05 | n/a | 3.3943e-05 | n/a | 8.1606e-05 | n/a | 2.2261e-08 | n/a | 1.9662e-05 | n/a | 2.8229e-05 | n/a | Recommended | n/a
4170303 | 4170303 | CROTONALDEHYDE | 0 | 0 | 0 | 0 | 0 | 0 | 9.3886 | 12.3334 | 12.5204 | 2792.3602 | 0.36533 | 576.145 | 576.145 | Recommended | n/a | n/a | n/a | n/a | n/a | n/a | n/a | n/a | n/a | n/a | n/a | n/a | n/a | n/a
4200957 | 4200957 | 1-HEPTADECANAMINE | 0 | 0 | 0 | 0 | 0 | 0 | 0 | 8.4987 | 1.1458 | 3399.6376 | 0.032445 | 0.40289 | 0.40289 | Interim | n/a | n/a | n/a | n/a | n/a | n/a | n/a | n/a | n/a | n/a | n/a | n/a | n/a | n/a
4214760 | 4214760 | 2-PYRIDINAMINE, 5-NITRO- | 0 | 0 | 0 | 0 | 0 | 0 | 0 | 74.6768 | 71.0631 | 471.2144 | 0.00025353 | 92.8721 | 92.8721 | Interim | n/a | n/a | n/a | n/a | n/a | n/a | n/a | n/a | n/a | n/a | n/a | n/a | n/a | n/a
4238715 | 4238715 | 1H-IMIDAZOLE, 1-(PHENYLMETHYL)- | 0 | 0 | 0 | 0 | 0 | 0 | 0 | 2.5835 | 0.99382 | 125.5048 | 5.0456e-05 | 0.77706 | 0.77706 | Interim | n/a | n/a | n/a | n/a | n/a | n/a | n/a | n/a | n/a | n/a | n/a | n/a | n/a | n/a
4253898 | 4253898 | ISOPROPYL DISULFIDE | 0 | 0 | 0 | 0 | 0 | 0 | 0 | 0.010853 | 0.0044222 | 523.8279 | 0.000368 | 4.667 | 4.667 | Interim | n/a | n/a | n/a | n/a | n/a | n/a | n/a | n/a | n/a | n/a | n/a | n/a | n/a | n/a
4259001 | 4259001 | 1,1,2-TRIMETHYL CYCLOPENTANE | 0 | 0 | 0 | 0 | 0 | 0 | 1.1169 | n/a | n/a | n/a | n/a | n/a | n/a | n/a | n/a | n/a | n/a | n/a | n/a | n/a | n/a | n/a | n/a | n/a | n/a | n/a | n/a | n/a
4259158 | 4259158 | ZINC, BIS[O,O-BIS(2-ETHYLHEXYL) PHOSPHORODITHIOATO-S,S']-, (T-4)- | 0 | 0 | 0 | 0 | 0 | 0 | 0 | 0.20606 | 0.008502 | 711.2229 | 0.00016403 | 0.082654 | 0.082654 | Interim | n/a | n/a | n/a | n/a | n/a | n/a | n/a | n/a | n/a | n/a | n/a | n/a | n/a | n/a
4292755 | 4292755 | HEXYL CYCLOHEXANE | 0 | 0 | 0 | 0 | 0 | 0 | 0.64547 | n/a | n/a | n/a | n/a | n/a | n/a | n/a | n/a | n/a | n/a | n/a | n/a | n/a | n/a | n/a | n/a | n/a | n/a | n/a | n/a | n/a
4292926 | 4292926 | PENTYL CYCLOHEXANE | 0 | 0 | 0 | 0 | 0 | 0 | 0.83902 | n/a | n/a | n/a | n/a | n/a | n/a | n/a | n/a | n/a | n/a | n/a | n/a | n/a | n/a | n/a | n/a | n/a | n/a | n/a | n/a | n/a
4301502 | 4301502 | FULENETIL | 0 | 0 | 0 | 0 | 0 | 0 | 0 | 699.7987 | 406.8397 | 29976.5046 | 1.3887 | 47.2613 | 47.2613 | Interim | n/a | n/a | n/a | n/a | n/a | n/a | n/a | n/a | n/a | n/a | n/a | n/a | n/a | n/a
4329037 | 4329037 | ETHOXYCHLOR | 0 | 0 | 0 | 0 | 0 | 0 | 0 | 116.7006 | 30.184 | 23283.2588 | 3.3436 | 34.5102 | 34.5102 | Interim | n/a | n/a | n/a | n/a | n/a | n/a | n/a | n/a | n/a | n/a | n/a | n/a | n/a | n/a
4342363 | 4342363 | STANNANE,(BENZOYLOXY)TRIBUTYL | 0 | 0 | 0 | 0 | 0 | 0 | 0 | 8538.7414 | 2329.8726 | 922896.8175 | 8.0187 | 242.089 | 242.089 | Interim | n/a | n/a | n/a | n/a | n/a | n/a | n/a | n/a | n/a | n/a | n/a | n/a | n/a | n/a
4403901 | 4403901 | ALIZARIN CYANINE GREEN F | 0 | 0 | 0 | 0 | 0 | 0 | 0 | 154.2081 | 96.5919 | 3975.3547 | 9.2095e-20 | 4.9115 | 4.9115 | Interim | n/a | n/a | n/a | n/a | n/a | n/a | n/a | n/a | n/a | n/a | n/a | n/a | n/a | n/a
4412913 | 4412913 | 3-HYDROXYMETHYLFURAN | 0 | 0 | 0 | 0 | 0 | 0 | 0 | 0.42766 | 0.2557 | 25.2276 | 0.00012612 | 5.0509 | 5.0509 | Interim | n/a | n/a | n/a | n/a | n/a | n/a | n/a | n/a | n/a | n/a | n/a | n/a | n/a | n/a
4455269 | 4455269 | 1-OCTANAMINE, N-METHYL-N-OCTYL- | 0 | 0 | 0 | 0 | 0 | 0 | 0 | 5.4061 | 0.60471 | 13747.5503 | 0.026897 | 3.2799 | 3.2799 | Interim | n/a | n/a | n/a | n/a | n/a | n/a | n/a | n/a | n/a | n/a | n/a | n/a | n/a | n/a
4516692 | 4516692 | 1,1,3-TRIMETHYL CYCLOPENTANE | 0 | 0 | 0 | 0 | 0 | 0 | 1.0081 | n/a | n/a | n/a | n/a | n/a | n/a | n/a | n/a | n/a | n/a | n/a | n/a | n/a | n/a | n/a | n/a | n/a | n/a | n/a | n/a | n/a
4548532 | 4548532 | PONCEAU SX | 0 | 0 | 0 | 0 | 0 | 0 | 0 | n/a | n/a | n/a | n/a | n/a | n/a | n/a | 1.4584e-08 | n/a | 1.1759e-08 | n/a | 6.7342e-09 | n/a | 1.0739e-11 | n/a | 4.0838e-12 | n/a | 6.3721e-12 | n/a | Interim | n/a
4593902 | 4593902 | 3-PHENYL-N-BUTYRIC ACID | 0 | 0 | 0 | 0 | 0 | 0 | 0 | 1.2286 | 0.96116 | 34.668 | 0.0010268 | 2.2437 | 2.2437 | Interim | n/a | n/a | n/a | n/a | n/a | n/a | n/a | n/a | n/a | n/a | n/a | n/a | n/a | n/a
4655349 | 4655349 | ISOPROPYL METHACRYLATE | 0 | 0 | 0 | 0 | 0 | 0 | 0 | 0.024798 | 0.024562 | 112.6455 | 0.0020922 | 4.9752 | 4.9752 | Interim | n/a | n/a | n/a | n/a | n/a | n/a | n/a | n/a | n/a | n/a | n/a | n/a | n/a | n/a
4658280 | 4658280 | AZIPROTRYNE | 0 | 0 | 0 | 0 | 0 | 0 | 0 | 90.1572 | 75.8006 | 1139.7386 | 1.7106e-07 | 67.9497 | 67.9497 | Interim | n/a | n/a | n/a | n/a | n/a | n/a | n/a | n/a | n/a | n/a | n/a | n/a | n/a | n/a
4680788 | 4680788 | GUINEA GREEN B | 0 | 0 | 0 | 0 | 0 | 0 | 0 | 4.4165e-05 | 2.7277e-05 | 0.0011621 | 1.6786e-45 | 1.6535e-07 | 1.6535e-07 | Interim | 1.918e-08 | n/a | 1.5531e-08 | n/a | 6.3879e-13 | n/a | 8.8968e-15 | n/a | 9.0891e-17 | n/a | 1.1142e-13 | n/a | Interim | n/a
4684940 | 4684940 | 6-CHLOROPICOLINIC ACID | 0 | 0 | 0 | 0 | 0 | 0 | 0 | 986.2422 | 967.4602 | 4222.9678 | 0.24758 | 1173.5979 | 1173.5979 | Interim | n/a | n/a | n/a | n/a | n/a | n/a | n/a | n/a | n/a | n/a | n/a | n/a | n/a | n/a
4685147 | 4685147 | PARAQUAT | 0 | 0 | 0 | 0 | 0 | 0 | 0 | 2902.1448 | 1333.7944 | 118762.0394 | 2.3422e-07 | 156.2309 | 156.2309 | Interim | n/a | 3.2464e-06 | n/a | 1.6332e-06 | n/a | 5.1054e-06 | n/a | 2.545e-09 | n/a | 6.7162e-09 | n/a | 8.5324e-09 | n/a | Interim
4719044 | 4719044 | 1,3,5-TRIAZINE-1,3,5(2H,4H,6H)-TRIETHANOL | 0 | 0 | 0 | 0 | 0 | 0 | 0 | 36.3768 | 32.8375 | 1424.7903 | 4.4372e-08 | 493.6103 | 493.6103 | Interim | n/a | n/a | n/a | n/a | n/a | n/a | n/a | n/a | n/a | n/a | n/a | n/a | n/a | n/a
4726141 | 4726141 | NITRALIN | 0 | 0 | 0 | 0 | 0 | 0 | 0 | 789.8728 | 465.0564 | 26682.0245 | 0.014339 | 946.0815 | 946.0815 | Interim | n/a | n/a | n/a | n/a | n/a | n/a | n/a | n/a | n/a | n/a | n/a | n/a | n/a | n/a
4780794 | 4780794 | 1-NAPHTHALENEMETHANOL | 0 | 0 | 0 | 0 | 0 | 0 | 0 | 8.5667 | 4.3401 | 356.3634 | 2.3177e-05 | 16.5839 | 16.5839 | Interim | n/a | n/a | n/a | n/a | n/a | n/a | n/a | n/a | n/a | n/a | n/a | n/a | n/a | n/a
4798441 | 4798441 | 1-HEXEN-3-OL | 0 | 0 | 0 | 0 | 0 | 0 | 0 | 1.3235 | 1.3101 | 326.5424 | 0.031436 | 53.7334 | 53.7334 | Interim | n/a | n/a | n/a | n/a | n/a | n/a | n/a | n/a | n/a | n/a | n/a | n/a | n/a | n/a
4812220 | 4812220 | 3-NITRO-3-HEXENE | 0 | 0 | 0 | 0 | 0 | 0 | 0 | n/a | n/a | n/a | n/a | n/a | n/a | n/a | 0.00013935 | n/a | 5.7439e-06 | n/a | 7.0289e-05 | n/a | 1.0983e-06 | n/a | 3.7051e-06 | n/a | 1.0839e-05 | n/a | Interim | n/a
4824786 | 4824786 | BROMOPHOS ETHYL | 0 | 0 | 0 | 0 | 0 | 0 | 0 | 239.2386 | 66.7901 | 55088.7145 | 1.4517 | 255.3153 | 255.3153 | Recommended | n/a | 3.5227e-05 | n/a | 1.1826e-05 | n/a | 0.0067449 | n/a | 0.00037058 | n/a | 3.1477e-05 | n/a | 3.509e-05 | n/a | Recommended
4839467 | 4839467 | PENTANEDIOIC ACID, 3,3-DIMETHYL- | 0 | 0 | 0 | 0 | 0 | 0 | 0 | 0.077675 | 0.068501 | 0.81462 | 5.1657e-08 | 0.078087 | 0.078087 | Interim | n/a | n/a | n/a | n/a | n/a | n/a | n/a | n/a | n/a | n/a | n/a | n/a | n/a | n/a
4901513 | 4901513 | 2,3,4,5-TETRACHLOROPHENOL | 0 | 0 | 0 | 0 | 0 | 0 | 0 | 1708.6502 | 1345.181 | 43866.7668 | 11.0336 | 129.5673 | 129.5673 | Interim | n/a | n/a | n/a | n/a | n/a | n/a | n/a | n/a | n/a | n/a | n/a | n/a | n/a | n/a
4904614 | 4904614 | 1,5,9-CYCLODODECATRIENE | 0 | 0 | 0 | 0 | 0 | 0 | 0 | 0.014338 | 0.00074744 | 594.8692 | 6.024e-05 | 0.39307 | 0.39307 | Recommended | n/a | n/a | n/a | n/a | n/a | n/a | n/a | n/a | n/a | n/a | n/a | n/a | n/a | n/a
4914890 | 4914890 | 3-METHYL-CIS-3-HEXENE | 0 | 0 | 0 | 0 | 0 | 0 | 9.7153 | n/a | n/a | n/a | n/a | n/a | n/a | n/a | n/a | n/a | n/a | n/a | n/a | n/a | n/a | n/a | n/a | n/a | n/a | n/a | n/a | n/a
4914914 | 4914914 | 3,4-DIMETHYL-CIS-2-PENTENE | 0 | 0 | 0 | 0 | 0 | 0 | 9.1494 | n/a | n/a | n/a | n/a | n/a | n/a | n/a | n/a | n/a | n/a | n/a | n/a | n/a | n/a | n/a | n/a | n/a | n/a | n/a | n/a | n/a
4920778 | 4920778 | 3-METHYL-2-NITROPHENOL | 0 | 0 | 0 | 0 | 0 | 0 | 0 | 16.1007 | 13.2473 | 975.614 | 0.14489 | 34.2276 | 34.2276 | Interim | n/a | n/a | n/a | n/a | n/a | n/a | n/a | n/a | n/a | n/a | n/a | n/a | n/a | n/a
5064313 | 5064313 | TRISODIUM NITRILOTRIACETATE | 0 | 0 | 0 | 0 | 0 | 0 | 0 | 0.78454 | 0.49094 | 28.2372 | 1.0904e-13 | 3.0167 | 3.0167 | Interim | n/a | n/a | n/a | n/a | n/a | n/a | n/a | n/a | n/a | n/a | n/a | n/a | n/a | n/a
5103719 | 5103719 | CIS-CHLORDANE | 0 | 0 | 0 | 0 | 0 | 0 | 0 | 10510.1173 | 8183.9111 | 861840.1448 | 1520.4737 | 2468.1789 | 2468.1789 | Interim | n/a | n/a | n/a | n/a | n/a | n/a | n/a | n/a | n/a | n/a | n/a | n/a | n/a | n/a
5103742 | 5103742 | TRANS-CHLORDANE | 0 | 0 | 0 | 0 | 0 | 0 | 0 | 1394.0717 | 1085.2656 | 114287.6506 | 197.1524 | 327.3031 | 327.3031 | Interim | n/a | n/a | n/a | n/a | n/a | n/a | n/a | n/a | n/a | n/a | n/a | n/a | n/a | n/a
5123637 | 5123637 | 3-(DIETHYLAMINO)BENZENESULFONIC ACID, SODIUM SAL | 0 | 0 | 0 | 0 | 0 | 0 | 0 | 11.438 | 11.257 | 45.4964 | 2.1024e-14 | 13.4996 | 13.4996 | Interim | n/a | n/a | n/a | n/a | n/a | n/a | n/a | n/a | n/a | n/a | n/a | n/a | n/a | n/a
5131602 | 5131602 | 1,3-BENZENEDIAMINE, 4-CHLORO- | 0 | 0 | 0 | 0 | 0 | 0 | 0 | n/a | n/a | n/a | n/a | n/a | n/a | n/a | 6.0891e-08 | n/a | 1.1955e-08 | n/a | 2.9749e-07 | n/a | 8.263e-11 | n/a | 5.6848e-08 | n/a | 8.5053e-08 | n/a | Recommended | n/a
5131668 | 5131668 | N-BUTOXY-2-PROPANOL (PROPYLENE GLYCOL N-BUTYL ETHER) | 0 | 0 | 0 | 0 | 0 | 0 | 2.7208 | n/a | n/a | n/a | n/a | n/a | n/a | n/a | n/a | n/a | n/a | n/a | n/a | n/a | n/a | n/a | n/a | n/a | n/a | n/a | n/a | n/a
5141208 | 5141208 | LIGHT GREEN SF YELLOWISH | 0 | 0 | 0 | 0 | 0 | 0 | 0 | 9.2647e-06 | 5.7435e-06 | 0.00024248 | 5.3722e-49 | 1.0347e-07 | 1.0347e-07 | Interim | 3.1547e-08 | n/a | 2.8164e-08 | n/a | 3.7344e-13 | n/a | 2.5658e-15 | n/a | 1.5935e-16 | n/a | 3.5877e-13 | n/a | Interim | n/a
5161046 | 5161046 | P-ISOBUTYL TOLUENE; 1-METHYL-4-(2-METHYLPROPYL) BENZENE | 0 | 0 | 0 | 0 | 0 | 0 | 3.8784 | n/a | n/a | n/a | n/a | n/a | n/a | n/a | n/a | n/a | n/a | n/a | n/a | n/a | n/a | n/a | n/a | n/a | n/a | n/a | n/a | n/a
5192030 | 5192030 | 5-AMINOINDOLE | 0 | 0 | 0 | 0 | 0 | 0 | 0 | 2.1428 | 0.40731 | 120.4888 | 5.8903e-07 | 0.69954 | 0.69954 | Interim | n/a | n/a | n/a | n/a | n/a | n/a | n/a | n/a | n/a | n/a | n/a | n/a | n/a | n/a
5194514 | 5194514 | TRANS,TRANS-2,4-HEXADIENE | 0 | 0 | 0 | 0 | 0 | 0 | 8.8346 | n/a | n/a | n/a | n/a | n/a | n/a | n/a | n/a | n/a | n/a | n/a | n/a | n/a | n/a | n/a | n/a | n/a | n/a | n/a | n/a | n/a
5208877 | 5208877 | 1'-HYDROXYSAFROLE | 0 | 0 | 0 | 0 | 0 | 0 | 0 | n/a | n/a | n/a | n/a | n/a | n/a | n/a | 1.4095e-06 | n/a | 3.1956e-07 | n/a | 2.5842e-06 | n/a | 3.502e-09 | n/a | 5.1548e-07 | n/a | 1.2461e-06 | n/a | Recommended | n/a
5208935 | 5208935 | 1,4-PENTADIEN-3-OL, 3-METHYL-1-(2,6,6-TRIMETHYL-1-CYCLOHEXEN-1-YL)- | 0 | 0 | 0 | 0 | 0 | 0 | 0 | 7.9529 | 2.883 | 6430.2521 | 0.07093 | 93.9471 | 93.9471 | Recommended | n/a | n/a | n/a | n/a | n/a | n/a | n/a | n/a | n/a | n/a | n/a | n/a | n/a | n/a
5221498 | 5221498 | PYRIMITHATE | 0 | 0 | 0 | 0 | 0 | 0 | 0 | 30.8486 | 5.7488 | 7587.5727 | 0.019659 | 357.6605 | 357.6605 | Interim | n/a | n/a | n/a | n/a | n/a | n/a | n/a | n/a | n/a | n/a | n/a | n/a | n/a | n/a
5221534 | 5221534 | DIMETHIRIMOL | 0 | 0 | 0 | 0 | 0 | 0 | 0 | 9.2944 | 3.9316 | 448.5122 | 3.4105e-05 | 36.2231 | 36.2231 | Interim | n/a | n/a | n/a | n/a | n/a | n/a | n/a | n/a | n/a | n/a | n/a | n/a | n/a | n/a
5234684 | 5234684 | CARBOXIN | 0 | 0 | 0 | 0 | 0 | 0 | 0 | 530.0656 | 234.4646 | 24676.3854 | 0.00024838 | 1618.1367 | 1618.1367 | Recommended | n/a | 2.6799e-07 | n/a | 7.0954e-08 | n/a | 1.0912e-06 | n/a | 1.5386e-09 | n/a | 7.1561e-08 | n/a | 1.4664e-07 | n/a | Recommended
5259881 | 5259881 | OXYCARBOXIN | 0 | 0 | 0 | 0 | 0 | 0 | 0 | 47.4769 | 29.7956 | 1822.0467 | 1.002e-06 | 254.1872 | 254.1872 | Recommended | n/a | n/a | n/a | n/a | n/a | n/a | n/a | n/a | n/a | n/a | n/a | n/a | n/a | n/a
5307142 | 5307142 | 1,4-BENZENEDIAMINE, 2-NITRO- | 0 | 0 | 0 | 0 | 0 | 0 | 0 | n/a | n/a | n/a | n/a | n/a | n/a | n/a | 1.4979e-07 | n/a | 8.3467e-08 | n/a | 2.718e-07 | n/a | 5.6341e-11 | n/a | 5.3604e-08 | n/a | 8.1894e-08 | n/a | Recommended | n/a
5324845 | 5324845 | SODIUM 1-OCTANESULFONATE | 0 | 0 | 0 | 0 | 0 | 0 | 0 | 0.39257 | 0.35207 | 3.5895 | 9.1135e-15 | 0.34194 | 0.34194 | Interim | n/a | n/a | n/a | n/a | n/a | n/a | n/a | n/a | n/a | n/a | n/a | n/a | n/a | n/a
5328018 | 5328018 | 1-ETHOXY-NAPHTHALIN | 0 | 0 | 0 | 0 | 0 | 0 | 0 | 3.3363 | 1.6324 | 3432.3196 | 0.051102 | 13.8437 | 13.8437 | Interim | n/a | n/a | n/a | n/a | n/a | n/a | n/a | n/a | n/a | n/a | n/a | n/a | n/a | n/a
5329146 | 5329146 | SULFAMIC ACID | 0 | 0 | 0 | 0 | 0 | 0 | 0 | 156.7143 | 154.6513 | 594.5997 | 3.8819e-16 | 183.4864 | 183.4864 | Interim | n/a | n/a | n/a | n/a | n/a | n/a | n/a | n/a | n/a | n/a | n/a | n/a | n/a | n/a
5367282 | 5367282 | 4-CHLORO-2-METHYL-1-NITRO-BENZENE | 0 | 0 | 0 | 0 | 0 | 0 | 0 | 12.2378 | 12.1614 | 359.0751 | 1.2505 | 11.3933 | 11.3933 | Interim | n/a | n/a | n/a | n/a | n/a | n/a | n/a | n/a | n/a | n/a | n/a | n/a | n/a | n/a
5377208 | 5377208 | METOMIDATE | 0 | 0 | 0 | 0 | 0 | 0 | 0 | 197.5489 | 102.8558 | 7251.7202 | 0.00080807 | 56.7963 | 56.7963 | Interim | n/a | n/a | n/a | n/a | n/a | n/a | n/a | n/a | n/a | n/a | n/a | n/a | n/a | n/a
5392405 | 5392405 | CITRAL | 0 | 0 | 0 | 0 | 0 | 0 | 0 | 1.5041 | 1.2549 | 1210.0651 | 0.022201 | 105.2879 | 105.2879 | Recommended | n/a | n/a | n/a | n/a | n/a | n/a | n/a | n/a | n/a | n/a | n/a | n/a | n/a | n/a
5395755 | 5395755 | 3,6-DITHIAOCTANE | 0 | 0 | 0 | 0 | 0 | 0 | 0 | 4.7312 | 2.2193 | 415.0386 | 0.0042349 | 7.0033 | 7.0033 | Interim | n/a | n/a | n/a | n/a | n/a | n/a | n/a | n/a | n/a | n/a | n/a | n/a | n/a | n/a
5401945 | 5401945 | 1H-INDAZOLE, 5-NITRO- | 0 | 0 | 0 | 0 | 0 | 0 | 0 | 55.5676 | 44.855 | 850.5234 | 0.00092705 | 44.619 | 44.619 | Interim | n/a | n/a | n/a | n/a | n/a | n/a | n/a | n/a | n/a | n/a | n/a | n/a | n/a | n/a
5444757 | 5444757 | 2-ETHYL-HEXYL BENZOATE | 0 | 0 | 0 | 0 | 0 | 0 | 0.98131 | n/a | n/a | n/a | n/a | n/a | n/a | n/a | n/a | n/a | n/a | n/a | n/a | n/a | n/a | n/a | n/a | n/a | n/a | n/a | n/a | n/a
5456280 | 5456280 | ETHYL SELENAC | 0 | 0 | 0 | 0 | 0 | 0 | 0 | n/a | n/a | n/a | n/a | n/a | n/a | n/a | 0.00021274 | n/a | 0.00018993 | n/a | 1.5089e-06 | n/a | 7.0587e-07 | n/a | 6.5226e-10 | n/a | 9.1073e-09 | n/a | Interim | n/a
5464711 | 5464711 | PROPANOIC ACID, 2-HYDROXY-, OCTYL ESTER | 0 | 0 | 0 | 0 | 0 | 0 | 0 | 32.9951 | 27.2713 | 544.9115 | 0.00023897 | 54.2406 | 54.2406 | Recommended | n/a | n/a | n/a | n/a | n/a | n/a | n/a | n/a | n/a | n/a | n/a | n/a | n/a | n/a
5522430 | 5522430 | PYRENE, 1-NITRO- | 0 | 0 | 0 | 0 | 0 | 0 | 0 | n/a | n/a | n/a | n/a | n/a | n/a | n/a | 5.6279e-05 | n/a | 5.0303e-05 | n/a | 4.3043e-05 | n/a | 2.8414e-06 | n/a | 5.4336e-07 | n/a | 2.3035e-06 | n/a | Recommended | n/a
5567157 | 5567157 | BUTANAMIDE,2,2'-((3,3'-DICL(1,1'-BIPH)-4,4'-DIYL)BIS(AZO)BIS(N-4-CL-2,5-DIMEOPH)-3-OXO | 0 | 0 | 0 | 0 | 0 | 0 | 0 | 1.2385 | 0.76836 | 32.3776 | 2.7718e-16 | 0.015267 | 0.015267 | Interim | n/a | n/a | n/a | n/a | n/a | n/a | n/a | n/a | n/a | n/a | n/a | n/a | n/a | n/a
5581759 | 5581759 | 6-PHENYLCAPROIC ACID | 0 | 0 | 0 | 0 | 0 | 0 | 0 | 10.5372 | 6.6546 | 340.0815 | 0.0025949 | 7.7517 | 7.7517 | Interim | n/a | n/a | n/a | n/a | n/a | n/a | n/a | n/a | n/a | n/a | n/a | n/a | n/a | n/a
5598130 | 5598130 | CHLORPYRIFOS METHYL | 0 | 0 | 0 | 0 | 0 | 0 | 0 | 4272.4405 | 1593.8478 | 725649.4682 | 24.7281 | 6605.1083 | 6605.1083 | Recommended | n/a | 3.9903e-05 | n/a | 1.5402e-05 | n/a | 0.00048119 | n/a | 1.4775e-05 | n/a | 5.3026e-06 | n/a | 2.1388e-05 | n/a | Recommended
5598527 | 5598527 | FOSPIRATE | 0 | 0 | 0 | 0 | 0 | 0 | 0 | 2350988.6276 | 2175004.7718 | 20787233.7667 | 335.4196 | 3460239.7435 | 3460239.7435 | Interim | n/a | n/a | n/a | n/a | n/a | n/a | n/a | n/a | n/a | n/a | n/a | n/a | n/a | n/a
5610640 | 5610640 | ACID BLACK 52 | 0 | 0 | 0 | 0 | 0 | 0 | 0 | 116.8784 | 72.5545 | 3052.9632 | 3.5865e-21 | 1.62 | 1.62 | Interim | n/a | n/a | n/a | n/a | n/a | n/a | n/a | n/a | n/a | n/a | n/a | n/a | n/a | n/a
5617414 | 5617414 | HEPTYL CYCLOHEXANE | 0 | 0 | 0 | 0 | 0 | 0 | 0.5526 | n/a | n/a | n/a | n/a | n/a | n/a | n/a | n/a | n/a | n/a | n/a | n/a | n/a | n/a | n/a | n/a | n/a | n/a | n/a | n/a | n/a
5632473 | 5632473 | N-NITROSOPIPERAZINE | 0 | 0 | 0 | 0 | 0 | 0 | 0 | n/a | n/a | n/a | n/a | n/a | n/a | n/a | 3.0149e-06 | n/a | 9.1726e-07 | n/a | 1.0877e-05 | n/a | 7.0344e-09 | n/a | 1.9626e-06 | n/a | 2.7513e-06 | n/a | Interim | n/a
5634399 | 5634399 | IODINATED GLYCEROL | 0 | 0 | 0 | 0 | 0 | 0 | 0 | n/a | n/a | n/a | n/a | n/a | n/a | n/a | 4.6605e-07 | n/a | 1.6367e-07 | n/a | 5.8168e-07 | n/a | 1.6408e-10 | n/a | 1.3819e-07 | n/a | 2.7743e-07 | n/a | Recommended | n/a
5663967 | 5663967 | OCT-2-YNOIC ACID | 0 | 0 | 0 | 0 | 0 | 0 | 0 | 1.0209 | 0.80935 | 53.3296 | 0.0011941 | 4.7866 | 4.7866 | Interim | n/a | n/a | n/a | n/a | n/a | n/a | n/a | n/a | n/a | n/a | n/a | n/a | n/a | n/a
5673074 | 5673074 | 1,3-DIMETHOXY-2-METHYLBENZENE | 0 | 0 | 0 | 0 | 0 | 0 | 0 | 0.088986 | 0.10097 | 351.5618 | 0.012347 | 29.1712 | 29.1712 | Interim | n/a | n/a | n/a | n/a | n/a | n/a | n/a | n/a | n/a | n/a | n/a | n/a | n/a | n/a
5683330 | 5683330 | 2-DIMETHYLAMINOPYRIDINE | 0 | 0 | 0 | 0 | 0 | 0 | 0 | 5.0365 | 3.2477 | 293.735 | 0.0051762 | 58.7344 | 58.7344 | Interim | n/a | n/a | n/a | n/a | n/a | n/a | n/a | n/a | n/a | n/a | n/a | n/a | n/a | n/a
5742176 | 5742176 | 2,4-D, ISOPROPYLAMINE SALT | 0 | 0 | 0 | 0 | 0 | 0 | 0 | 10.6369 | 10.0522 | 83.8281 | 0.0012001 | 17.7241 | 17.7241 | Interim | n/a | n/a | n/a | n/a | n/a | n/a | n/a | n/a | n/a | n/a | n/a | n/a | n/a | n/a
5742198 | 5742198 | (2,4-DICHLOROPHENOXY)ACETIC ACID COMPD. WITH 2,2-IMINOBIS[ETHANOL] (1:1) | 0 | 0 | 0 | 0 | 0 | 0 | 0 | 104.0654 | 98.3453 | 820.1267 | 0.011741 | 173.4023 | 173.4023 | Interim | n/a | n/a | n/a | n/a | n/a | n/a | n/a | n/a | n/a | n/a | n/a | n/a | n/a | n/a
5813649 | 5813649 | 2,2-DIMETHYL-1-PROPYLAMIN | 0 | 0 | 0 | 0 | 0 | 0 | 0 | 0.028214 | 0.028904 | 12.0689 | 0.0017036 | 0.81582 | 0.81582 | Interim | n/a | n/a | n/a | n/a | n/a | n/a | n/a | n/a | n/a | n/a | n/a | n/a | n/a | n/a
5827054 | 5827054 | APHIDAN | 0 | 0 | 0 | 0 | 0 | 0 | 0 | 49247.1365 | 21678.7936 | 2473384.7315 | 0.73371 | 305169.8029 | 305169.8029 | Interim | n/a | n/a | n/a | n/a | n/a | n/a | n/a | n/a | n/a | n/a | n/a | n/a | n/a | n/a
5834173 | 5834173 | 2-METHOXY-3-AMINODIBENZOFURAN | 0 | 0 | 0 | 0 | 0 | 0 | 0 | n/a | n/a | n/a | n/a | n/a | n/a | n/a | 6.9964e-07 | n/a | 1.3116e-07 | n/a | 3.6068e-06 | n/a | 1.5761e-08 | n/a | 2.5414e-08 | n/a | 8.8452e-08 | n/a | Recommended | n/a
5835267 | 5835267 | ISOPIMARIC ACID | 0 | 0 | 0 | 0 | 0 | 0 | 0 | 222.8934 | 34.6895 | 32973.8127 | 0.19869 | 34.4511 | 34.4511 | Interim | n/a | n/a | n/a | n/a | n/a | n/a | n/a | n/a | n/a | n/a | n/a | n/a | n/a | n/a
5836293 | 5836293 | ENDROCIDE (ENDOX) (COUMATETRALYL) | 0 | 0 | 0 | 0 | 0 | 0 | 0 | 17.3028 | 11.002 | 434.7001 | 2.0806e-07 | 2.2359 | 2.2359 | Interim | n/a | n/a | n/a | n/a | n/a | n/a | n/a | n/a | n/a | n/a | n/a | n/a | n/a | n/a
5878193 | 5878193 | METHOXY-ACETONE | 0 | 0 | 0 | 0 | 0 | 0 | 2.0253 | n/a | n/a | n/a | n/a | n/a | n/a | n/a | n/a | n/a | n/a | n/a | n/a | n/a | n/a | n/a | n/a | n/a | n/a | n/a | n/a | n/a
5902512 | 5902512 | TERBACIL | 0 | 0 | 0 | 0 | 0 | 0 | 0 | 1478.7249 | 1394.3769 | 11808.0042 | 0.00056876 | 2525.615 | 2525.615 | Interim | n/a | 2.4765e-06 | n/a | 1.7246e-06 | n/a | 3.1809e-06 | n/a | 5.0984e-09 | n/a | 6.8051e-07 | n/a | 1.3173e-06 | n/a | Interim
5902954 | 5902954 | CMA | 0 | 0 | 0 | 0 | 0 | 0 | 0 | 22.6241 | 20.7488 | 175.6105 | 3.0989e-06 | 20.7558 | 20.7558 | Interim | n/a | n/a | n/a | n/a | n/a | n/a | n/a | n/a | n/a | n/a | n/a | n/a | n/a | n/a
5911046 | 5911046 | 3-METHYL NONANE | 0 | 0 | 0 | 0 | 0 | 0 | 0.75428 | n/a | n/a | n/a | n/a | n/a | n/a | n/a | n/a | n/a | n/a | n/a | n/a | n/a | n/a | n/a | n/a | n/a | n/a | n/a | n/a | n/a
5915413 | 5915413 | TERBUTHYLAZINE | 0 | 0 | 0 | 0 | 0 | 0 | 0 | 32081.1373 | 27362.0264 | 474393.5049 | 5.1014 | 53644.7897 | 53644.7897 | Recommended | n/a | n/a | n/a | n/a | n/a | n/a | n/a | n/a | n/a | n/a | n/a | n/a | n/a | n/a
5922601 | 5922601 | BENZONITRILE, 2-AMINO-5-CHLORO- | 0 | 0 | 0 | 0 | 0 | 0 | 0 | 134.309 | 123.052 | 1347.8625 | 0.068641 | 212.28 | 212.28 | Interim | n/a | n/a | n/a | n/a | n/a | n/a | n/a | n/a | n/a | n/a | n/a | n/a | n/a | n/a
5989275 | 5989275 | D-LIMONENE | 0 | 0 | 0 | 0 | 0 | 0 | 4.5517 | 0.0040521 | 0.00049851 | 291.4637 | 4.2799e-05 | 0.56311 | 0.56311 | Interim | 8.5898e-08 | n/a | 6.6767e-10 | n/a | 4.6181e-07 | n/a | 3.5256e-08 | n/a | 1.3748e-09 | n/a | 1.8816e-08 | n/a | Recommended | n/a
6032297 | 6032297 | 2-PENTANOL | 0 | 0 | 0 | 0 | 0 | 0 | 1.6106 | n/a | n/a | n/a | n/a | n/a | n/a | n/a | n/a | n/a | n/a | n/a | n/a | n/a | n/a | n/a | n/a | n/a | n/a | n/a | n/a | n/a
6062266 | 6062266 | MCPB-SODIUM | 0 | 0 | 0 | 0 | 0 | 0 | 0 | 719.2496 | 668.8741 | 5198.5393 | 2.2892e-10 | 710.8284 | 710.8284 | Interim | n/a | n/a | n/a | n/a | n/a | n/a | n/a | n/a | n/a | n/a | n/a | n/a | n/a | n/a
6089094 | 6089094 | 4-PENTYNOIC ACID | 0 | 0 | 0 | 0 | 0 | 0 | 0 | 0.27029 | 0.24072 | 4.325 | 0.0001168 | 0.82391 | 0.82391 | Interim | n/a | n/a | n/a | n/a | n/a | n/a | n/a | n/a | n/a | n/a | n/a | n/a | n/a | n/a
6094026 | 6094026 | 2-METHYL-1-HEXENE | 0 | 0 | 0 | 0 | 0 | 0 | 5.1036 | n/a | n/a | n/a | n/a | n/a | n/a | n/a | n/a | n/a | n/a | n/a | n/a | n/a | n/a | n/a | n/a | n/a | n/a | n/a | n/a | n/a
6104309 | 6104309 | UREA, N,N''-(2-METHYLPROPYLIDENE)BIS- | 0 | 0 | 0 | 0 | 0 | 0 | 0 | 1.4102 | 1.2221 | 28.3252 | 3.2496e-08 | 6.718 | 6.718 | Recommended | n/a | n/a | n/a | n/a | n/a | n/a | n/a | n/a | n/a | n/a | n/a | n/a | n/a | n/a
6109973 | 6109973 | 3-AMINO-9-ETHYLCARBAZOLE, HYDROCHLORIDE | 0 | 0 | 0 | 0 | 0 | 0 | 0 | n/a | n/a | n/a | n/a | n/a | n/a | n/a | 8.316e-07 | n/a | 1.2544e-07 | n/a | 4.7823e-06 | n/a | 2.6168e-08 | n/a | 3.827e-08 | n/a | 1.6229e-07 | n/a | Recommended | n/a
6146527 | 6146527 | INDOLE, 5-NITRO | 0 | 0 | 0 | 0 | 0 | 0 | 0 | 79.8452 | 44.3598 | 2823.3179 | 0.0072027 | 41.5622 | 41.5622 | Interim | n/a | n/a | n/a | n/a | n/a | n/a | n/a | n/a | n/a | n/a | n/a | n/a | n/a | n/a
6153566 | 6153566 | OXALIC ACID DIHYDRATE | 0 | 0 | 0 | 0 | 0 | 0 | 0 | 1.5679 | 1.5214 | 7.6627 | 2.5022e-07 | 1.844 | 1.844 | Interim | n/a | n/a | n/a | n/a | n/a | n/a | n/a | n/a | n/a | n/a | n/a | n/a | n/a | n/a
6164983 | 6164983 | CHLORDIMEFORM | 0 | 0 | 0 | 0 | 0 | 0 | 0 | 10.6153 | 2.7382 | 834.9075 | 0.0032941 | 19.0251 | 19.0251 | Interim | n/a | 2.8669e-05 | n/a | 6.2442e-06 | n/a | 0.00013099 | n/a | 8.1602e-07 | n/a | 3.1271e-06 | n/a | 7.4337e-06 | n/a | Interim
6165408 | 6165408 | 7-METHYL PENTADECANE | 0 | 0 | 0 | 0 | 0 | 0 | 0.45328 | n/a | n/a | n/a | n/a | n/a | n/a | n/a | n/a | n/a | n/a | n/a | n/a | n/a | n/a | n/a | n/a | n/a | n/a | n/a | n/a | n/a
6175491 | 6175491 | METHYL DECYL KETONE | 0 | 0 | 0 | 0 | 0 | 0 | 0 | 5.6694 | 5.354 | 4232.9094 | 0.3753 | 44.635 | 44.635 | Interim | n/a | n/a | n/a | n/a | n/a | n/a | n/a | n/a | n/a | n/a | n/a | n/a | n/a | n/a
6190654 | 6190654 | DESETHYLATRAZINE | 0 | 0 | 0 | 0 | 0 | 0 | 0 | 3965.0043 | 3506.64 | 56486.9967 | 0.13603 | 10163.9485 | 10163.9485 | Interim | n/a | n/a | n/a | n/a | n/a | n/a | n/a | n/a | n/a | n/a | n/a | n/a | n/a | n/a
6224528 | 6224528 | 3,8-DIETHYL DECANE | 0 | 0 | 0 | 0 | 0 | 0 | 0.59772 | n/a | n/a | n/a | n/a | n/a | n/a | n/a | n/a | n/a | n/a | n/a | n/a | n/a | n/a | n/a | n/a | n/a | n/a | n/a | n/a | n/a
6317186 | 6317186 | METHYLENE BISTHIOCYANATE | 0 | 0 | 0 | 0 | 0 | 0 | 0 | 9313.4629 | 7808.0725 | 218465.2588 | 0.16781 | 49760.2347 | 49760.2347 | Recommended | n/a | n/a | n/a | n/a | n/a | n/a | n/a | n/a | n/a | n/a | n/a | n/a | n/a | n/a
6373746 | 6373746 | C,I, ACID ORANGE | 0 | 0 | 0 | 0 | 0 | 0 | 0 | n/a | n/a | n/a | n/a | n/a | n/a | n/a | 7.0525e-08 | n/a | 5.6657e-08 | n/a | 6.4858e-08 | n/a | 5.3185e-11 | n/a | 2.3869e-10 | n/a | 4.1203e-10 | n/a | Interim | n/a
6382065 | 6382065 | AMYL LACTATE | 0 | 0 | 0 | 0 | 0 | 0 | 0 | 4.8542 | 4.2942 | 71.1917 | 0.0012587 | 11.3995 | 11.3995 | Interim | n/a | n/a | n/a | n/a | n/a | n/a | n/a | n/a | n/a | n/a | n/a | n/a | n/a | n/a
6408782 | 6408782 | 2-ANTHRACENESULFONIC ACID, 1-AMINO-9,10-DIHYDRO-9,10-DIOXO-4-(PHENYLAMINO)-, MONOSODIUM SALT | 0 | 0 | 0 | 0 | 0 | 0 | 0 | 184.1746 | 125.7167 | 4116.1624 | 6.4935e-11 | 39.2809 | 39.2809 | Interim | n/a | n/a | n/a | n/a | n/a | n/a | n/a | n/a | n/a | n/a | n/a | n/a | n/a | n/a
6416688 | 6416688 | BENZENESULFONIC ACID, 5-(2H-NAPHTHO[1,2-D]TRIAZOL-2-YL)-2-(2-PHENYLETHENYL)-, SODIUM SALT | 0 | 0 | 0 | 0 | 0 | 0 | 0 | 0.076193 | 0.047044 | 2.0057 | 1.3993e-20 | 0.00023944 | 0.00023944 | Interim | n/a | n/a | n/a | n/a | n/a | n/a | n/a | n/a | n/a | n/a | n/a | n/a | n/a | n/a
6418413 | 6418413 | 3-METHYL TRIDECANE | 0 | 0 | 0 | 0 | 0 | 0 | 0.50588 | n/a | n/a | n/a | n/a | n/a | n/a | n/a | n/a | n/a | n/a | n/a | n/a | n/a | n/a | n/a | n/a | n/a | n/a | n/a | n/a | n/a
6419198 | 6419198 | PHOSPHONIC ACID, NITRILOTRIS(METHYLENE) TRIS- | 0 | 0 | 0 | 0 | 0 | 0 | 0 | 15.4192 | 11.524 | 407.2724 | 9.5383e-14 | 54.6661 | 54.6661 | Interim | n/a | n/a | n/a | n/a | n/a | n/a | n/a | n/a | n/a | n/a | n/a | n/a | n/a | n/a
6443921 | 6443921 | CIS-2-HEPTENE | 0 | 0 | 0 | 0 | 0 | 0 | 7.1602 | n/a | n/a | n/a | n/a | n/a | n/a | n/a | n/a | n/a | n/a | n/a | n/a | n/a | n/a | n/a | n/a | n/a | n/a | n/a | n/a | n/a
6459945 | 6459945 | ACID RED 114 | 0 | 0 | 0 | 0 | 0 | 0 | 0 | n/a | n/a | n/a | n/a | n/a | n/a | n/a | 4.5739e-05 | n/a | 4.0835e-05 | n/a | 3.1064e-09 | n/a | 8.9818e-10 | n/a | 1.3257e-12 | n/a | 5.2268e-10 | n/a | Interim | n/a
6482344 | 6482344 | DIISOPROPYL CARBONATE | 0 | 0 | 0 | 0 | 0 | 0 | 0.98212 | n/a | n/a | n/a | n/a | n/a | n/a | n/a | n/a | n/a | n/a | n/a | n/a | n/a | n/a | n/a | n/a | n/a | n/a | n/a | n/a | n/a
6485558 | 6485558 | CIS-2,6-DIMETHYLMORPHOLINE | 0 | 0 | 0 | 0 | 0 | 0 | 0 | 0.65733 | 0.33422 | 97.0535 | 0.00067695 | 15.087 | 15.087 | Interim | n/a | n/a | n/a | n/a | n/a | n/a | n/a | n/a | n/a | n/a | n/a | n/a | n/a | n/a
6515384 | 6515384 | 3,5,6-TRICHLORO-2-PYRIDINOL | 0 | 0 | 0 | 0 | 0 | 0 | 0 | 700.5907 | 667.2169 | 10938.3964 | 10.7836 | 402.1435 | 402.1435 | Interim | n/a | n/a | n/a | n/a | n/a | n/a | n/a | n/a | n/a | n/a | n/a | n/a | n/a | n/a
6683198 | 6683198 | PENTAERYTHRITOL TETRAKIS(3-(3,5-DI-TERT-BUTYL-4-HYDROXYPHENYL)PROPIONATE) | 0 | 0 | 0 | 0 | 0 | 0 | 0 | 3.1451e-12 | 1.9497e-12 | 8.2313e-11 | 2.6473e-32 | 3.5123e-14 | 3.5123e-14 | Recommended | n/a | n/a | n/a | n/a | n/a | n/a | n/a | n/a | n/a | n/a | n/a | n/a | n/a | n/a
6846500 | 6846500 | 2,2,4-TRIMETHYL-1,3-PENTANEDIOL DIISOBUTYRATE | 0 | 0 | 0 | 0 | 0 | 0 | 0.3774 | n/a | n/a | n/a | n/a | n/a | n/a | n/a | n/a | n/a | n/a | n/a | n/a | n/a | n/a | n/a | n/a | n/a | n/a | n/a | n/a | n/a
6864375 | 6864375 | CYCLOHEXANAMINE, 4,4'-METHYLENEBIS 2-METHYL- | 0 | 0 | 0 | 0 | 0 | 0 | 0 | 0.0056789 | 0.0013663 | 501.2922 | 0.00021951 | 2.0023 | 2.0023 | Interim | n/a | n/a | n/a | n/a | n/a | n/a | n/a | n/a | n/a | n/a | n/a | n/a | n/a | n/a
6876239 | 6876239 | 1,2-DIMETHYLCYCLOHEXANE (TRANS) | 0 | 0 | 0 | 0 | 0 | 0 | 0 | 0.0049755 | 0.0018096 | 835.9888 | 0.000163 | 0.94464 | 0.94464 | Interim | n/a | n/a | n/a | n/a | n/a | n/a | n/a | n/a | n/a | n/a | n/a | n/a | n/a | n/a
6881943 | 6881943 | 2-(2-PROPOXYETHOXY) ETHANOL | 0 | 0 | 0 | 0 | 0 | 0 | 2.8467 | n/a | n/a | n/a | n/a | n/a | n/a | n/a | n/a | n/a | n/a | n/a | n/a | n/a | n/a | n/a | n/a | n/a | n/a | n/a | n/a | n/a
6915157 | 6915157 | MALIC ACID | 0 | 0 | 0 | 0 | 0 | 0 | 6.9418 | n/a | n/a | n/a | n/a | n/a | n/a | n/a | n/a | n/a | n/a | n/a | n/a | n/a | n/a | n/a | n/a | n/a | n/a | n/a | n/a | n/a
6920225 | 6920225 | 1,2-DIHYDROXYHEXANE | 0 | 0 | 0 | 0 | 0 | 0 | 2.5521 | n/a | n/a | n/a | n/a | n/a | n/a | n/a | n/a | n/a | n/a | n/a | n/a | n/a | n/a | n/a | n/a | n/a | n/a | n/a | n/a | n/a
6921295 | 6921295 | TRIPROPYNYL-AMINE | 0 | 0 | 0 | 0 | 0 | 0 | 0 | 0.59091 | 0.22631 | 109.267 | 0.0014314 | 5.5431 | 5.5431 | Interim | n/a | n/a | n/a | n/a | n/a | n/a | n/a | n/a | n/a | n/a | n/a | n/a | n/a | n/a
6923224 | 6923224 | AZODRIN | 0 | 0 | 0 | 0 | 0 | 0 | 0 | 305.8436 | 255.0321 | 6504.9977 | 2.3876e-07 | 1267.9451 | 1267.9451 | Recommended | n/a | 0.00014185 | n/a | 4.0564e-05 | n/a | 0.00020262 | n/a | 3.4554e-08 | n/a | 3.9493e-05 | n/a | 6.2743e-05 | n/a | Recommended
6938949 | 6938949 | DIISOPROPYL ADIPATE | 0 | 0 | 0 | 0 | 0 | 0 | 1.2783 | n/a | n/a | n/a | n/a | n/a | n/a | n/a | n/a | n/a | n/a | n/a | n/a | n/a | n/a | n/a | n/a | n/a | n/a | n/a | n/a | n/a
6959484 | 6959484 | 3-(CHLOROMETHYL)PYRIDINE HYDROCHLORIDE | 0 | 0 | 0 | 0 | 0 | 0 | 0 | n/a | n/a | n/a | n/a | n/a | n/a | n/a | 3.7465e-07 | n/a | 1.6293e-07 | n/a | 6.7517e-07 | n/a | 1.2202e-09 | n/a | 6.2005e-08 | n/a | 8.1636e-08 | n/a | Interim | n/a
6972050 | 6972050 | THIOUREA, N,N-DIMETHYL- | 0 | 0 | 0 | 0 | 0 | 0 | 0 | 2.1835 | 1.4131 | 393.8875 | 0.0052508 | 73.7853 | 73.7853 | Interim | n/a | n/a | n/a | n/a | n/a | n/a | n/a | n/a | n/a | n/a | n/a | n/a | n/a | n/a
6983795 | 6983795 | BIXIN | 0 | 0 | 0 | 0 | 0 | 0 | 0 | 0.526 | 0.11804 | 33.6561 | 6.5061e-06 | 0.0050846 | 0.0050846 | Interim | n/a | n/a | n/a | n/a | n/a | n/a | n/a | n/a | n/a | n/a | n/a | n/a | n/a | n/a
6988212 | 6988212 | DIOXACARB | 0 | 0 | 0 | 0 | 0 | 0 | 0 | 133.9155 | 122.1714 | 1719.7574 | 6.0482e-06 | 392.6624 | 392.6624 | Interim | n/a | n/a | n/a | n/a | n/a | n/a | n/a | n/a | n/a | n/a | n/a | n/a | n/a | n/a
7003896 | 7003896 | CHLORMEQUAT | 0 | 0 | 0 | 0 | 0 | 0 | 0 | n/a | n/a | n/a | n/a | n/a | n/a | n/a | n/a | 4.1497e-07 | n/a | 2.0415e-07 | n/a | 3.8008e-07 | n/a | 6.3974e-11 | n/a | 6.6312e-08 | n/a | 9.737e-08 | n/a | Interim
7005723 | 7005723 | 4-CHLOROPHENYL PHENYL ETHER | 0 | 0 | 0 | 0 | 0 | 0 | 0 | 32.2504 | 30.9725 | 6575.805 | 4.2215 | 40.5581 | 40.5581 | Interim | n/a | n/a | n/a | n/a | n/a | n/a | n/a | n/a | n/a | n/a | n/a | n/a | n/a | n/a
7058017 | 7058017 | SEC-BUTYL CYCLOHEXANE | 0 | 0 | 0 | 0 | 0 | 0 | 0.9865 | n/a | n/a | n/a | n/a | n/a | n/a | n/a | n/a | n/a | n/a | n/a | n/a | n/a | n/a | n/a | n/a | n/a | n/a | n/a | n/a | n/a
7085190 | 7085190 | MECOPROP | 0 | 0 | 0 | 0 | 0 | 0 | 0 | 31.574 | 30.1018 | 301.983 | 9.2007e-05 | 89.1496 | 89.1496 | Interim | n/a | n/a | n/a | n/a | n/a | n/a | n/a | n/a | n/a | n/a | n/a | n/a | n/a | n/a
7125840 | 7125840 | HCFC-233 | 0 | 0 | 0 | 0 | 0 | 0.1185 | 0 | n/a | n/a | n/a | n/a | n/a | n/a | n/a | n/a | n/a | n/a | n/a | n/a | n/a | n/a | n/a | n/a | n/a | n/a | n/a | n/a | n/a
7132641 | 7132641 | METHYL PENTADECANOATE | 0 | 0 | 0 | 0 | 0 | 0 | 0.4671 | n/a | n/a | n/a | n/a | n/a | n/a | n/a | n/a | n/a | n/a | n/a | n/a | n/a | n/a | n/a | n/a | n/a | n/a | n/a | n/a | n/a
7145202 | 7145202 | 2,3-DIMETHYL-2-HEXENE | 0 | 0 | 0 | 0 | 0 | 0 | 8.5338 | n/a | n/a | n/a | n/a | n/a | n/a | n/a | n/a | n/a | n/a | n/a | n/a | n/a | n/a | n/a | n/a | n/a | n/a | n/a | n/a | n/a
7146603 | 7146603 | 2,3-DIMETHYL OCTANE | 0 | 0 | 0 | 0 | 0 | 0 | 0.8632 | n/a | n/a | n/a | n/a | n/a | n/a | n/a | n/a | n/a | n/a | n/a | n/a | n/a | n/a | n/a | n/a | n/a | n/a | n/a | n/a | n/a
7149793 | 7149793 | 3-CHLORO-4-METHYLACETANILIDE | 0 | 0 | 0 | 0 | 0 | 0 | 0 | 60.5062 | 53.4487 | 776.866 | 0.0063847 | 109.9463 | 109.9463 | Interim | n/a | n/a | n/a | n/a | n/a | n/a | n/a | n/a | n/a | n/a | n/a | n/a | n/a | n/a
7166190 | 7166190 | BENZENE, (2-BROMO-2-NITROETHENYL)- | 0 | 0 | 0 | 0 | 0 | 0 | 0 | 16193.9844 | 12085.3024 | 654475.8899 | 62.3021 | 10553.2742 | 10553.2742 | Recommended | n/a | n/a | n/a | n/a | n/a | n/a | n/a | n/a | n/a | n/a | n/a | n/a | n/a | n/a
7173515 | 7173515 | DIDECYLDIMETHYLAMMONIUM CHLORIDE | 0 | 0 | 0 | 0 | 0 | 0 | 0 | 350.5822 | 208.9327 | 9645.4809 | 4.0248e-06 | 0.50189 | 0.50189 | Interim | n/a | n/a | n/a | n/a | n/a | n/a | n/a | n/a | n/a | n/a | n/a | n/a | n/a | n/a
7173628 | 7173628 | 1,3-PROPANEDIAMINE, N-9-OCTADECENYL-, (Z)- | 0 | 0 | 0 | 0 | 0 | 0 | 0 | 5.7386 | 0.64251 | 963.0357 | 0.0010839 | 0.043803 | 0.043803 | Interim | n/a | n/a | n/a | n/a | n/a | n/a | n/a | n/a | n/a | n/a | n/a | n/a | n/a | n/a
7206168 | 7206168 | TRANS-5-DODECENE | 0 | 0 | 0 | 0 | 0 | 0 | 3.1425 | n/a | n/a | n/a | n/a | n/a | n/a | n/a | n/a | n/a | n/a | n/a | n/a | n/a | n/a | n/a | n/a | n/a | n/a | n/a | n/a | n/a
7209383 | 7209383 | 1,4-PIPERAZINEDIPROPANAMINE | 0 | 0 | 0 | 0 | 0 | 0 | 0 | 0.24715 | 0.083023 | 12.5777 | 7.6404e-08 | 0.7246 | 0.7246 | Interim | n/a | n/a | n/a | n/a | n/a | n/a | n/a | n/a | n/a | n/a | n/a | n/a | n/a | n/a
7212444 | 7212444 | NEROLIDOL | 0 | 0 | 0 | 0 | 0 | 0 | 0 | 1.536 | 1.1585 | 5056.1504 | 0.1283 | 60.3354 | 60.3354 | Interim | n/a | n/a | n/a | n/a | n/a | n/a | n/a | n/a | n/a | n/a | n/a | n/a | n/a | n/a
7212535 | 7212535 | 5-METHYL-1-HEPTANOL | 0 | 0 | 0 | 0 | 0 | 0 | 1.7947 | n/a | n/a | n/a | n/a | n/a | n/a | n/a | n/a | n/a | n/a | n/a | n/a | n/a | n/a | n/a | n/a | n/a | n/a | n/a | n/a | n/a
7227910 | 7227910 | N,N-DIMETHYLTRIAZENOBENZENE | 0 | 0 | 0 | 0 | 0 | 0 | 0 | n/a | n/a | n/a | n/a | n/a | n/a | n/a | 1.44e-05 | n/a | 2.5292e-06 | n/a | 1.1206e-05 | n/a | 2.2458e-07 | n/a | 8.4774e-07 | n/a | 2.0951e-06 | n/a | Recommended | n/a
7286842 | 7286842 | CHLORAMBEN, METHYL ESTER | 0 | 0 | 0 | 0 | 0 | 0 | 0 | 753.164 | 563.6926 | 19038.8622 | 1.0337 | 634.4913 | 634.4913 | Interim | n/a | n/a | n/a | n/a | n/a | n/a | n/a | n/a | n/a | n/a | n/a | n/a | n/a | n/a
7287196 | 7287196 | PROMETRYNE | 0 | 0 | 0 | 0 | 0 | 0 | 0 | 15372.5562 | 8384.4812 | 587719.9547 | 0.49263 | 24118.1778 | 24118.1778 | Recommended | n/a | 4.9802e-07 | n/a | 2.6012e-07 | n/a | 1.9833e-06 | n/a | 1.6463e-08 | n/a | 8.1828e-08 | n/a | 2.6974e-07 | n/a | Recommended
7292162 | 7292162 | PROPAPHOS | 0 | 0 | 0 | 0 | 0 | 0 | 0 | 60.8292 | 24.0335 | 2909.1128 | 0.00021 | 64.2248 | 64.2248 | Interim | n/a | n/a | n/a | n/a | n/a | n/a | n/a | n/a | n/a | n/a | n/a | n/a | n/a | n/a
7307553 | 7307553 | N-UNDECYLAMIN | 0 | 0 | 0 | 0 | 0 | 0 | 0 | 33.6487 | 24.3794 | 15928.511 | 1.1268 | 41.7871 | 41.7871 | Interim | n/a | n/a | n/a | n/a | n/a | n/a | n/a | n/a | n/a | n/a | n/a | n/a | n/a | n/a
7319008 | 7319008 | TRANS-1,4-HEXADIENE | 0 | 0 | 0 | 0 | 0 | 0 | 8.6402 | n/a | n/a | n/a | n/a | n/a | n/a | n/a | n/a | n/a | n/a | n/a | n/a | n/a | n/a | n/a | n/a | n/a | n/a | n/a | n/a | n/a
7347491 | 7347491 | N,N-DIETHYL-4-(4'-[PYRIDYL-1'-OXIDE]AZO)ANILINE | 0 | 0 | 0 | 0 | 0 | 0 | 0 | n/a | n/a | n/a | n/a | n/a | n/a | n/a | 2.0425e-05 | n/a | 7.5924e-06 | n/a | 0.00012078 | n/a | 1.4153e-06 | n/a | 6.7132e-07 | n/a | 1.3471e-06 | n/a | Recommended | n/a
7377039 | 7377039 | OCTANOHYDROXAMIC ACID | 0 | 0 | 0 | 0 | 0 | 0 | 0 | 50.5734 | 33.1545 | 1405.9802 | 1.0615e-05 | 46.4159 | 46.4159 | Interim | n/a | n/a | n/a | n/a | n/a | n/a | n/a | n/a | n/a | n/a | n/a | n/a | n/a | n/a
7378996 | 7378996 | 1-OCTANAMINE, N,N-DIMETHYL- | 0 | 0 | 0 | 0 | 0 | 0 | 0 | 0.25529 | 0.22144 | 456.5353 | 0.013787 | 5.4433 | 5.4433 | Interim | n/a | n/a | n/a | n/a | n/a | n/a | n/a | n/a | n/a | n/a | n/a | n/a | n/a | n/a
7379126 | 7379126 | 2-METHYL-3-HEXANONE | 0 | 0 | 0 | 0 | 0 | 0 | 1.5334 | n/a | n/a | n/a | n/a | n/a | n/a | n/a | n/a | n/a | n/a | n/a | n/a | n/a | n/a | n/a | n/a | n/a | n/a | n/a | n/a | n/a
7385786 | 7385786 | 3,4-DIMETHYL-1-PENTENE | 0 | 0 | 0 | 0 | 0 | 0 | 4.8382 | n/a | n/a | n/a | n/a | n/a | n/a | n/a | n/a | n/a | n/a | n/a | n/a | n/a | n/a | n/a | n/a | n/a | n/a | n/a | n/a | n/a
7398698 | 7398698 | DIMETHYLDIALLYLAMMONIUM CHLORIDE | 0 | 0 | 0 | 0 | 0 | 0 | 0 | 406.6035 | 208.6915 | 16994.7543 | 2.5227e-07 | 1024.9274 | 1024.9274 | Interim | n/a | n/a | n/a | n/a | n/a | n/a | n/a | n/a | n/a | n/a | n/a | n/a | n/a | n/a
7411496 | 7411496 | 3,3'-DIAMINOBENZIDINE TETRACHLORIDE | 0 | 0 | 0 | 0 | 0 | 0 | 0 | n/a | n/a | n/a | n/a | n/a | n/a | n/a | 1.351e-07 | n/a | 3.4473e-08 | n/a | 7.466e-07 | n/a | 1.6462e-10 | n/a | 7.4121e-09 | n/a | 1.0047e-08 | n/a | Interim | n/a
7414837 | 7414837 | DISODIUM ETHYDRONATE | 0 | 0 | 0 | 0 | 0 | 0 | 0 | 128.3751 | 128.4934 | 402.1166 | 2.83e-12 | 163.8849 | 163.8849 | Interim | n/a | n/a | n/a | n/a | n/a | n/a | n/a | n/a | n/a | n/a | n/a | n/a | n/a | n/a
7422802 | 7422802 | HYDRAZINE, 1,1-DIBUTYL- | 0 | 0 | 0 | 0 | 0 | 0 | 0 | n/a | n/a | n/a | n/a | n/a | n/a | n/a | 1.0341e-06 | n/a | 3.6628e-08 | n/a | 6.7568e-07 | n/a | 1.9668e-09 | n/a | 9.1121e-09 | n/a | 2.1875e-08 | n/a | Interim | n/a
7433785 | 7433785 | CIS-5-DECENE | 0 | 0 | 0 | 0 | 0 | 0 | 3.6591 | n/a | n/a | n/a | n/a | n/a | n/a | n/a | n/a | n/a | n/a | n/a | n/a | n/a | n/a | n/a | n/a | n/a | n/a | n/a | n/a | n/a
7446095 | 7446095 | SULFUR DIOXIDE | 0 | 1 | 0.061111 | 0 | 0 | 0 | 0 | n/a | n/a | n/a | n/a | n/a | n/a | n/a | n/a | n/a | n/a | n/a | n/a | n/a | n/a | n/a | n/a | n/a | n/a | n/a | n/a | n/a
7446119 | 7446119 | SULFUR TRIOXIDE | 0 | 0.8 | 0 | 0 | 0 | 0 | 0 | n/a | n/a | n/a | n/a | n/a | n/a | n/a | n/a | n/a | n/a | n/a | n/a | n/a | n/a | n/a | n/a | n/a | n/a | n/a | n/a | n/a
7534943 | 7534943 | ISOBORNYL METHACRYLATE | 0 | 0 | 0 | 0 | 0 | 0 | 5.5122 | n/a | n/a | n/a | n/a | n/a | n/a | n/a | n/a | n/a | n/a | n/a | n/a | n/a | n/a | n/a | n/a | n/a | n/a | n/a | n/a | n/a
7542372 | 7542372 | PAROMOMYCIN | 0 | 0 | 0 | 0 | 0 | 0 | 0 | 22923.2148 | 22249.1718 | 109864.5275 | 2.0429e-27 | 26057.1868 | 26057.1868 | Interim | n/a | n/a | n/a | n/a | n/a | n/a | n/a | n/a | n/a | n/a | n/a | n/a | n/a | n/a
7572294 | 7572294 | DICHLOROACETYLENE | 0 | 0 | 0 | 0 | 0 | 0 | 0 | n/a | n/a | n/a | n/a | n/a | n/a | n/a | 0.00011541 | n/a | 2.9567e-05 | n/a | 5.9867e-05 | n/a | 5.7959e-06 | n/a | 2.6941e-05 | n/a | 3.0017e-05 | n/a | Recommended | n/a
7642093 | 7642093 | CIS-3-HEXENE | 0 | 0 | 0 | 0 | 0 | 0 | 7.606 | n/a | n/a | n/a | n/a | n/a | n/a | n/a | n/a | n/a | n/a | n/a | n/a | n/a | n/a | n/a | n/a | n/a | n/a | n/a | n/a | n/a
7642106 | 7642106 | CIS-3-HEPTENE | 0 | 0 | 0 | 0 | 0 | 0 | 6.326 | n/a | n/a | n/a | n/a | n/a | n/a | n/a | n/a | n/a | n/a | n/a | n/a | n/a | n/a | n/a | n/a | n/a | n/a | n/a | n/a | n/a
7642151 | 7642151 | CIS-4-OCTENE | 0 | 0 | 0 | 0 | 0 | 0 | 4.7289 | n/a | n/a | n/a | n/a | n/a | n/a | n/a | n/a | n/a | n/a | n/a | n/a | n/a | n/a | n/a | n/a | n/a | n/a | n/a | n/a | n/a
7646788 | 7646788 | STANNANE, TETRACHLORO- | 0 | 0 | 0 | 0 | 0 | 0 | 0 | 235.0685 | 227.4929 | 1143.1917 | 6.8855e-11 | 249.378 | 249.378 | Interim | n/a | n/a | n/a | n/a | n/a | n/a | n/a | n/a | n/a | n/a | n/a | n/a | n/a | n/a
7647010 | 7647010 | HYDROCHLORIC ACID | 0 | 0.88 | 0 | 0 | 0 | 0 | 0 | n/a | n/a | n/a | n/a | n/a | n/a | n/a | n/a | n/a | n/a | n/a | n/a | n/a | n/a | n/a | n/a | n/a | n/a | n/a | n/a | n/a
7664382 | 7664382 | PHOSPHORIC ACID | 0 | 0.98 | 0 | 0.35482 | 2.3095 | 0 | 0 | n/a | n/a | n/a | n/a | n/a | n/a | n/a | n/a | n/a | n/a | n/a | n/a | n/a | n/a | n/a | n/a | n/a | n/a | n/a | n/a | n/a
7664393 | 7664393 | HYDROFLUORIC ACID | 0 | 1.6 | 0 | 0 | 0 | 0 | 0 | n/a | n/a | n/a | n/a | n/a | n/a | n/a | n/a | n/a | n/a | n/a | n/a | n/a | n/a | n/a | n/a | n/a | n/a | n/a | n/a | n/a
7664417 | 7664417 | AMMONIA | 0 | 1.88 | 0.066667 | 0.1186 | 0.7793 | 0 | 0 | n/a | n/a | n/a | n/a | n/a | n/a | n/a | n/a | n/a | n/a | n/a | n/a | n/a | n/a | n/a | n/a | n/a | n/a | n/a | n/a | n/a
7664939 | 7664939 | SULFURIC ACID | 0 | 0.65 | 0 | 0 | 0 | 0 | 0 | 79.0292 | 77.9917 | 299.7247 | 1.1345e-06 | 92.4914 | 92.4914 | Interim | n/a | n/a | n/a | n/a | n/a | n/a | n/a | n/a | n/a | n/a | n/a | n/a | n/a | n/a
7688213 | 7688213 | CIS-2-HEXENE | 0 | 0 | 0 | 0 | 0 | 0 | 8.3129 | n/a | n/a | n/a | n/a | n/a | n/a | n/a | n/a | n/a | n/a | n/a | n/a | n/a | n/a | n/a | n/a | n/a | n/a | n/a | n/a | n/a
7696120 | 7696120 | PHTHALTHRIN | 0 | 0 | 0 | 0 | 0 | 0 | 0 | 219.4054 | 54.5629 | 42258.9393 | 0.26213 | 948.4147 | 948.4147 | Interim | n/a | n/a | n/a | n/a | n/a | n/a | n/a | n/a | n/a | n/a | n/a | n/a | n/a | n/a
7697372 | 7697372 | NITRIC ACID | 0 | 0.51 | 0 | 0.034483 | 0.22658 | 0 | 0 | n/a | n/a | n/a | n/a | n/a | n/a | n/a | n/a | n/a | n/a | n/a | n/a | n/a | n/a | n/a | n/a | n/a | n/a | n/a | n/a | n/a
7700176 | 7700176 | CROTOXYPHOS | 0 | 0 | 0 | 0 | 0 | 0 | 0 | 4355.1022 | 2588.4528 | 155776.2292 | 0.019241 | 10049.4719 | 10049.4719 | Recommended | n/a | n/a | n/a | n/a | n/a | n/a | n/a | n/a | n/a | n/a | n/a | n/a | n/a | n/a
7720787 | 7720787 | SULFURIC ACID, IRON (2+) SALT (1:1) | 0 | 0 | 0 | 0 | 0 | 0 | 0 | 238.7103 | 233.9563 | 1005.9693 | 1.3187e-18 | 278.6165 | 278.6165 | Interim | n/a | n/a | n/a | n/a | n/a | n/a | n/a | n/a | n/a | n/a | n/a | n/a | n/a | n/a
7723140 | 7723140 | PHOSPHORUS | 0 | 0 | 0 | 1.12 | 7.29 | 0 | 0 | n/a | n/a | n/a | n/a | n/a | n/a | n/a | n/a | n/a | n/a | n/a | n/a | n/a | n/a | n/a | n/a | n/a | n/a | n/a | n/a | n/a
7727379 | 7727379 | NITROGEN | 0 | 0 | 0 | 0.15012 | 0.9864 | 0 | 0 | n/a | n/a | n/a | n/a | n/a | n/a | n/a | n/a | n/a | n/a | n/a | n/a | n/a | n/a | n/a | n/a | n/a | n/a | n/a | n/a | n/a
7747355 | 7747355 | 1H,3H,5H-OXAZOLO 3,4-C OXAZOLE, 7A-ETHYLDIHYDRO- | 0 | 0 | 0 | 0 | 0 | 0 | 0 | 8.2788 | 5.8629 | 459.5689 | 0.0084763 | 131.3983 | 131.3983 | Recommended | n/a | n/a | n/a | n/a | n/a | n/a | n/a | n/a | n/a | n/a | n/a | n/a | n/a | n/a
7773060 | 7773060 | SULFAMIC ACID, MONOAMMONIUM SALT | 0 | 0 | 0 | 0 | 0 | 0 | 0 | 5.8513 | 5.7743 | 22.2009 | 1.4494e-17 | 6.8509 | 6.8509 | Interim | n/a | 3.6358e-08 | n/a | 2.3377e-08 | n/a | 2.3684e-08 | n/a | 1.3825e-11 | n/a | 7.3087e-09 | n/a | 1.0662e-08 | n/a | Interim
7782505 | 7782505 | CHLORINE | 0 | 0 | 0 | 0 | 0 | 0 | 19.1182 | n/a | n/a | n/a | n/a | n/a | n/a | n/a | n/a | n/a | n/a | n/a | n/a | n/a | n/a | n/a | n/a | n/a | n/a | n/a | n/a | n/a
7782776 | 7782776 | NITROUS ACID | 0 | 0 | 0 | 0 | 0 | 0 | 15.501 | n/a | n/a | n/a | n/a | n/a | n/a | n/a | n/a | n/a | n/a | n/a | n/a | n/a | n/a | n/a | n/a | n/a | n/a | n/a | n/a | n/a
7783064 | 7783064 | HYDROGEN SULFIDE | 0 | 1.88 | 0 | 0 | 0 | 0 | 0 | n/a | n/a | n/a | n/a | n/a | n/a | n/a | n/a | n/a | n/a | n/a | n/a | n/a | n/a | n/a | n/a | n/a | n/a | n/a | n/a | n/a
7783542 | 7783542 | NITROGEN TRIFLUORIDE | 17200 | 0 | 0 | 0 | 0 | 0 | 0 | n/a | n/a | n/a | n/a | n/a | n/a | n/a | n/a | n/a | n/a | n/a | n/a | n/a | n/a | n/a | n/a | n/a | n/a | n/a | n/a | n/a
7786347 | 7786347 | MEVINPHOS | 0 | 0 | 0 | 0 | 0 | 0 | 0 | 9381.1329 | 7005.2879 | 240820.1109 | 0.00064373 | 28564.7426 | 28564.7426 | Recommended | n/a | 5.442e-05 | n/a | 1.5637e-05 | n/a | 7.5942e-05 | n/a | 1.3157e-08 | n/a | 9.0082e-06 | n/a | 1.5018e-05 | n/a | Recommended
7790945 | 7790945 | CHLOROSULFONIC ACID | 0 | 0 | 0 | 0 | 0 | 0 | 0 | 86.4129 | 84.3875 | 553.8045 | 0.16334 | 151.2966 | 151.2966 | Interim | n/a | n/a | n/a | n/a | n/a | n/a | n/a | n/a | n/a | n/a | n/a | n/a | n/a | n/a
8001352 | 8001352 | TOXAPHENE (EXAMPLE ISOMER SHOWN BELOW) | 0 | 0 | 0 | 0 | 0 | 0 | 0 | 29651.5717 | 22858.2918 | 1053292.4264 | 1009.3608 | 1885.0255 | 1885.0255 | Recommended | 0.00085875 | n/a | 0.00071879 | n/a | 0.021963 | n/a | 0.0029306 | n/a | 4.417e-05 | n/a | 4.5165e-05 | n/a | Recommended | n/a
8003198 | 8003198 | 1,2-DICHLOROPROPANE & 1,3-DICHLOROPROPENE | 0 | 0 | 0 | 0 | 0 | 0 | 0 | 5.5396 | 5.528 | 1603.3403 | 1.0462 | 78.5027 | 78.5027 | Interim | n/a | n/a | n/a | n/a | n/a | n/a | n/a | n/a | n/a | n/a | n/a | n/a | n/a | n/a
8003347 | 8003347 | PYRETHRUM | 0 | 0 | 0 | 0 | 0 | 0 | 0 | 866.7824 | 185.1045 | 608900.4042 | 8.8517 | 1165.7559 | 1165.7559 | Recommended | n/a | 4.4238e-07 | n/a | 9.3243e-08 | n/a | 5.723e-06 | n/a | 3.3918e-07 | n/a | 1.7036e-08 | n/a | 2.8961e-07 | n/a | Recommended
8004873 | 8004873 | C,I, BASIC VIOLET 1 | 0 | 0 | 0 | 0 | 0 | 0 | 0 | 1.6699 | 1.0233 | 44.5057 | 3.8342e-14 | 0.0083605 | 0.0083605 | Interim | n/a | n/a | n/a | n/a | n/a | n/a | n/a | n/a | n/a | n/a | n/a | n/a | n/a | n/a
8004920 | 8004920 | QUINOLINE YELLOW | 0 | 0 | 0 | 0 | 0 | 0 | 0 | 2.9454 | 2.4513 | 38.9627 | 7.4811e-15 | 2.0399 | 2.0399 | Interim | n/a | n/a | n/a | n/a | n/a | n/a | n/a | n/a | n/a | n/a | n/a | n/a | n/a | n/a
8006642 | 8006642 | TURPENTINE | 0 | 0 | 0 | 0 | 0 | 0 | 4.2792 | n/a | n/a | n/a | n/a | n/a | n/a | n/a | n/a | n/a | n/a | n/a | n/a | n/a | n/a | n/a | n/a | n/a | n/a | n/a | n/a | n/a
8015303 | 8015303 | ENOVID | 0 | 0 | 0 | 0 | 0 | 0 | 0 | n/a | n/a | n/a | n/a | n/a | n/a | n/a | 0.00018498 | n/a | 5.934e-05 | n/a | 0.0012578 | n/a | 1.3694e-05 | n/a | 9.696e-06 | n/a | 1.9852e-05 | n/a | Recommended | n/a
8018017 | 8018017 | MANCOZEB | 0 | 0 | 0 | 0 | 0 | 0 | 0 | 991.6427 | 296.2224 | 52198.6038 | 1.8715e-07 | 1748.6372 | 1748.6372 | Interim | n/a | 4.812e-07 | n/a | 1.0054e-07 | n/a | 2.1835e-06 | n/a | 1.4233e-09 | n/a | 7.3147e-08 | n/a | 1.1367e-07 | n/a | Interim
8022002 | 8022002 | METHYLMECAPTOPHOS | 0 | 0 | 0 | 0 | 0 | 0 | 0 | 604.3381 | 450.7546 | 17045.9455 | 0.017657 | 2464.5276 | 2464.5276 | Interim | n/a | n/a | n/a | n/a | n/a | n/a | n/a | n/a | n/a | n/a | n/a | n/a | n/a | n/a
8027007 | 8027007 | DILAN | 0 | 0 | 0 | 0 | 0 | 0 | 0 | 3496.7342 | 2429.4461 | 127251.8045 | 21.0181 | 59.3923 | 59.3923 | Interim | n/a | n/a | n/a | n/a | n/a | n/a | n/a | n/a | n/a | n/a | n/a | n/a | n/a | n/a
8048520 | 8048520 | ACRIFLAVINE | 0 | 0 | 0 | 0 | 0 | 0 | 0 | 10.7275 | 1.7009 | 612.5841 | 8.5046e-11 | 0.17087 | 0.17087 | Interim | n/a | n/a | n/a | n/a | n/a | n/a | n/a | n/a | n/a | n/a | n/a | n/a | n/a | n/a
8061516 | 8061516 | LIGNOSULFONIC ACID, SODIUM SALT | 0 | 0 | 0 | 0 | 0 | 0 | 0 | 3.8477 | 2.3884 | 100.5133 | 6.6623e-29 | 0.052854 | 0.052854 | Interim | n/a | n/a | n/a | n/a | n/a | n/a | n/a | n/a | n/a | n/a | n/a | n/a | n/a | n/a
8061538 | 8061538 | LIGNOSULFONIC ACID, AMMONIUM SALT | 0 | 0 | 0 | 0 | 0 | 0 | 0 | 499.0083 | 322.8601 | 12236.3797 | 8.7869e-22 | 48.9361 | 48.9361 | Interim | n/a | n/a | n/a | n/a | n/a | n/a | n/a | n/a | n/a | n/a | n/a | n/a | n/a | n/a
8065369 | 8065369 | BUFENCARB | 0 | 0 | 0 | 0 | 0 | 0 | 0 | 16104.2824 | 14362.4271 | 1692089.753 | 367.4224 | 51806.3111 | 51806.3111 | Interim | n/a | n/a | n/a | n/a | n/a | n/a | n/a | n/a | n/a | n/a | n/a | n/a | n/a | n/a
9002931 | 9002931 | OCTOXYNOL | 0 | 0 | 0 | 0 | 0 | 0 | 0 | 0.00068219 | 0.00011702 | 248.7191 | 1.8581e-05 | 0.35323 | 0.35323 | Recommended | n/a | n/a | n/a | n/a | n/a | n/a | n/a | n/a | n/a | n/a | n/a | n/a | n/a | n/a
9004700 | 9004700 | CELLULOSE, NITRATE | 0 | 0 | 0 | 0 | 0 | 0 | 0 | 3.2008 | 3.0327 | 19.8481 | 1.5451e-20 | 3.4019 | 3.4019 | Interim | n/a | n/a | n/a | n/a | n/a | n/a | n/a | n/a | n/a | n/a | n/a | n/a | n/a | n/a
9004824 | 9004824 | SODIUM LAURYL ETHER SULFATE | 0 | 0 | 0 | 0 | 0 | 0 | 0 | 539.0134 | 367.3789 | 12081.0291 | 4.1442e-12 | 112.7311 | 112.7311 | Interim | n/a | n/a | n/a | n/a | n/a | n/a | n/a | n/a | n/a | n/a | n/a | n/a | n/a | n/a
9006422 | 9006422 | METIRAM | 0 | 0 | 0 | 0 | 0 | 0 | 0 | 56.7014 | 28.3307 | 2054.5526 | 4.0966e-11 | 0.42313 | 0.42313 | Interim | n/a | 1.0306e-06 | n/a | 6.6096e-07 | n/a | 1.8253e-07 | n/a | 3.1285e-10 | n/a | 3.7592e-11 | n/a | 9.9741e-11 | n/a | Interim
10004441 | 10004441 | 3-HYDROXY-5-METHYLISOXAZOLE | 0 | 0 | 0 | 0 | 0 | 0 | 0 | 7.7837 | 2.488 | 403.3485 | 9.8764e-06 | 17.0872 | 17.0872 | Recommended | n/a | n/a | n/a | n/a | n/a | n/a | n/a | n/a | n/a | n/a | n/a | n/a | n/a | n/a
10024972 | 10024972 | NITROUS OXIDE | 298 | 0 | 0 | 0 | 0 | 0 | 0 | n/a | n/a | n/a | n/a | n/a | n/a | n/a | n/a | n/a | n/a | n/a | n/a | n/a | n/a | n/a | n/a | n/a | n/a | n/a | n/a | n/a
10031820 | 10031820 | BENZALDEHYDE, 4-ETHOXY- | 0 | 0 | 0 | 0 | 0 | 0 | 0 | 3.0171 | 2.721 | 461.4122 | 0.026438 | 76.5965 | 76.5965 | Interim | n/a | n/a | n/a | n/a | n/a | n/a | n/a | n/a | n/a | n/a | n/a | n/a | n/a | n/a
10034932 | 10034932 | HYDRAZINE SULFATE | 0 | 0 | 0 | 0 | 0 | 0 | 0 | n/a | n/a | n/a | n/a | n/a | n/a | n/a | 1.6664e-05 | n/a | 1.078e-05 | n/a | 1.0739e-05 | n/a | 6.2695e-09 | n/a | 2.7169e-06 | n/a | 3.9636e-06 | n/a | Interim | n/a
10048132 | 10048132 | STERIGMATOCYSTIN | 0 | 0 | 0 | 0 | 0 | 0 | 0 | n/a | n/a | n/a | n/a | n/a | n/a | n/a | 0.00016374 | n/a | 3.8052e-05 | n/a | 0.00080312 | n/a | 5.083e-06 | n/a | 9.1227e-06 | n/a | 6.0802e-05 | n/a | Interim | n/a
10061015 | 10061015 | 1,3-DICHLOROPROPENE, (Z) | 0 | 0 | 0 | 0 | 0 | 0 | 3.6996 | 0.2107 | 0.20795 | 711.7312 | 0.038887 | 25.8921 | 25.8921 | Recommended | n/a | n/a | n/a | n/a | n/a | n/a | n/a | n/a | n/a | n/a | n/a | n/a | n/a | n/a
10061026 | 10061026 | TRANS-1,3-DICHLOROPROPENE | 0 | 0 | 0 | 0 | 0 | 0 | 5.0307 | n/a | n/a | n/a | n/a | n/a | n/a | n/a | n/a | n/a | n/a | n/a | n/a | n/a | n/a | n/a | n/a | n/a | n/a | n/a | n/a | n/a
10102439 | 10102439 | NITRIC OXIDE | 0 | 1.07 | 0 | 0.06858 | 0.45063 | 0 | 24.7936 | n/a | n/a | n/a | n/a | n/a | n/a | n/a | n/a | n/a | n/a | n/a | n/a | n/a | n/a | n/a | n/a | n/a | n/a | n/a | n/a | n/a
10102440 | 10102440 | NITROGEN DIOXIDE | 0 | 0.7 | 0.0072222 | 0.04429 | 0.29102 | 0 | 16.8453 | n/a | n/a | n/a | n/a | n/a | n/a | n/a | n/a | n/a | n/a | n/a | n/a | n/a | n/a | n/a | n/a | n/a | n/a | n/a | n/a | n/a
10114586 | 10114586 | BISMARK BROWN Y | 0 | 0 | 0 | 0 | 0 | 0 | 0 | 890.8248 | 555.3635 | 23124.7988 | 1.4475e-16 | 19.9447 | 19.9447 | Interim | n/a | n/a | n/a | n/a | n/a | n/a | n/a | n/a | n/a | n/a | n/a | n/a | n/a | n/a
10143234 | 10143234 | DIMETHYLPENTANOL (2,3-DIMETHYL-1-PENTANOL) | 0 | 0 | 0 | 0 | 0 | 0 | 2.2281 | n/a | n/a | n/a | n/a | n/a | n/a | n/a | n/a | n/a | n/a | n/a | n/a | n/a | n/a | n/a | n/a | n/a | n/a | n/a | n/a | n/a
10222012 | 10222012 | 2,2-DIBROMO-2-CYANOACETAMIDE | 0 | 0 | 0 | 0 | 0 | 0 | 0 | 7151.0303 | 7119.3421 | 26255.9597 | 0.44507 | 9817.228 | 9817.228 | Recommended | n/a | n/a | n/a | n/a | n/a | n/a | n/a | n/a | n/a | n/a | n/a | n/a | n/a | n/a
10265926 | 10265926 | METHAMIDPHOS | 0 | 0 | 0 | 0 | 0 | 0 | 0 | 670.9379 | 616.5211 | 9950.8801 | 6.808e-06 | 2770.6503 | 2770.6503 | Recommended | n/a | 2.333e-05 | n/a | 7.8203e-06 | n/a | 3.04e-05 | n/a | 5.1594e-09 | n/a | 8.4645e-06 | n/a | 1.2761e-05 | n/a | Recommended
10311849 | 10311849 | DIALIFOR | 0 | 0 | 0 | 0 | 0 | 0 | 0 | 234.3607 | 117.29 | 14871.757 | 0.057745 | 2679.6523 | 2679.6523 | Interim | n/a | 5.3517e-05 | n/a | 2.7982e-05 | n/a | 0.0018439 | n/a | 4.2123e-05 | n/a | 0.00033334 | n/a | 0.00085124 | n/a | Recommended
10380286 | 10380286 | BIS(8-QUINOLINOLATO-(N1,O8))COPPER | 0 | 0 | 0 | 0 | 0 | 0 | 0 | 627.0706 | 97.7053 | 36130.5057 | 0.00018913 | 3.4157 | 3.4157 | Interim | n/a | n/a | n/a | n/a | n/a | n/a | n/a | n/a | n/a | n/a | n/a | n/a | n/a | n/a
10405853 | 10405853 | TRANS-4-NONENE | 0 | 0 | 0 | 0 | 0 | 0 | 4.5433 | n/a | n/a | n/a | n/a | n/a | n/a | n/a | n/a | n/a | n/a | n/a | n/a | n/a | n/a | n/a | n/a | n/a | n/a | n/a | n/a | n/a
10443706 | 10443706 | MCPB-ETHYL | 0 | 0 | 0 | 0 | 0 | 0 | 0 | 221.7942 | 128.6338 | 7637.7851 | 0.019904 | 196.8823 | 196.8823 | Interim | n/a | n/a | n/a | n/a | n/a | n/a | n/a | n/a | n/a | n/a | n/a | n/a | n/a | n/a
10453868 | 10453868 | RESMETHRIN | 0 | 0 | 0 | 0 | 0 | 0 | 0 | 33743.4064 | 3002.6011 | 2656699.2801 | 0.99033 | 766.2681 | 766.2681 | Recommended | n/a | 2.9564e-07 | n/a | 6.2446e-08 | n/a | 1.131e-06 | n/a | 3.1638e-08 | n/a | 3.326e-10 | n/a | 2.877e-08 | n/a | Recommended
10473708 | 10473708 | 1-(4-CHLOROPHENYL)-1-PHENYL-2-PROPYNYL CARBAMATE | 0 | 0 | 0 | 0 | 0 | 0 | 0 | n/a | n/a | n/a | n/a | n/a | n/a | n/a | 5.6921e-06 | n/a | 2.9347e-06 | n/a | 3.0507e-05 | n/a | 6.2143e-07 | n/a | 1.8035e-07 | n/a | 2.6566e-06 | n/a | Recommended | n/a
10540291 | 10540291 | TAMOXIFEN | 0 | 0 | 0 | 0 | 0 | 0 | 0 | 282.0437 | 31.4562 | 19931.6822 | 0.0037724 | 3.0794 | 3.0794 | Interim | n/a | n/a | n/a | n/a | n/a | n/a | n/a | n/a | n/a | n/a | n/a | n/a | n/a | n/a
10552746 | 10552746 | NITROTHAL-ISOPROPYL | 0 | 0 | 0 | 0 | 0 | 0 | 0 | 313.5899 | 284.7276 | 18442.3832 | 4.3991 | 800.6443 | 800.6443 | Recommended | n/a | n/a | n/a | n/a | n/a | n/a | n/a | n/a | n/a | n/a | n/a | n/a | n/a | n/a
10574364 | 10574364 | CIS-3-METHYL-2-HEXENE | 0 | 0 | 0 | 0 | 0 | 0 | 10.0698 | n/a | n/a | n/a | n/a | n/a | n/a | n/a | n/a | n/a | n/a | n/a | n/a | n/a | n/a | n/a | n/a | n/a | n/a | n/a | n/a | n/a
10574375 | 10574375 | 2,3-DIMETHYL-2-PENTENE | 0 | 0 | 0 | 0 | 0 | 0 | 9.7385 | n/a | n/a | n/a | n/a | n/a | n/a | n/a | n/a | n/a | n/a | n/a | n/a | n/a | n/a | n/a | n/a | n/a | n/a | n/a | n/a | n/a
10589749 | 10589749 | 1-AMYL-1-NITROSOUREA | 0 | 0 | 0 | 0 | 0 | 0 | 0 | n/a | n/a | n/a | n/a | n/a | n/a | n/a | 6.9314e-05 | n/a | 2.3488e-05 | n/a | 8.0697e-05 | n/a | 2.5216e-08 | n/a | 4.5958e-06 | n/a | 8.7694e-06 | n/a | Recommended | n/a
10595956 | 10595956 | N-METHYL-N-NITROSOETHAMINE | 0 | 0 | 0 | 0 | 0 | 0 | 0 | n/a | n/a | n/a | n/a | n/a | n/a | n/a | 0.00067417 | n/a | 0.00014741 | n/a | 0.0016803 | n/a | 8.9643e-07 | n/a | 0.00032876 | n/a | 0.00040917 | n/a | Recommended | n/a
10599903 | 10599903 | CHLORAMIDE | 0 | 0 | 0 | 0 | 0 | 0 | 0 | 14691.3324 | 14212.49 | 71953.1321 | 2.6397e-09 | 15577.3711 | 15577.3711 | Recommended | n/a | 6.7854e-07 | n/a | 3.7974e-07 | n/a | 5.2347e-07 | n/a | 8.827e-11 | n/a | 1.1333e-07 | n/a | 1.6828e-07 | n/a | Recommended
10605217 | 10605217 | CARBENDAZIM | 0 | 0 | 0 | 0 | 0 | 0 | 0 | 15360.9561 | 6344.1838 | 741427.7151 | 0.00047734 | 54554.0844 | 54554.0844 | Recommended | n/a | 3.1406e-07 | n/a | 7.0422e-08 | n/a | 1.5076e-06 | n/a | 7.7365e-10 | n/a | 1.1093e-07 | n/a | 2.0663e-07 | n/a | Recommended
11067815 | 11067815 | TETRAPROPYLENEBENZENESULFONIC ACID | 0 | 0 | 0 | 0 | 0 | 0 | 0 | 7.104 | 3.2643 | 430.8008 | 0.0055539 | 0.064853 | 0.064853 | Recommended | n/a | n/a | n/a | n/a | n/a | n/a | n/a | n/a | n/a | n/a | n/a | n/a | n/a | n/a
11096825 | 11096825 | AROCLOR 1260 | 0 | 0 | 0 | 0 | 0 | 0 | 0 | 355.7477 | 302.3306 | 20130.2294 | 38.2545 | 49.1759 | 49.1759 | Recommended | 0.0036911 | n/a | 0.0033296 | n/a | 0.1369 | n/a | 0.037211 | n/a | 0.00048943 | n/a | 0.00049187 | n/a | Recommended | n/a
11097691 | 11097691 | AROCLOR 1254 | 0 | 0 | 0 | 0 | 0 | 0 | 0 | 4464.8239 | 4117.4396 | 245544.2334 | 1068.135 | 868.0324 | 868.0324 | Recommended | 0.0018896 | 0.76073 | 0.0017982 | 0.72395 | 0.063456 | 25.5471 | 0.0192 | 7.7297 | 0.00033608 | 0.13531 | 0.00033726 | 0.13578 | Recommended | Recommended
11104282 | 11104282 | AROCLOR 1221 | 0 | 0 | 0 | 0 | 0 | 0 | 0 | 15.5047 | 14.9253 | 5308.8571 | 2.3777 | 30.1538 | 30.1538 | Recommended | n/a | n/a | n/a | n/a | n/a | n/a | n/a | n/a | n/a | n/a | n/a | n/a | n/a | n/a
11141165 | 11141165 | AROCLOR 1232 | 0 | 0 | 0 | 0 | 0 | 0 | 0 | 18.7189 | 18.0194 | 6409.4081 | 2.8706 | 36.4048 | 36.4048 | Recommended | n/a | n/a | n/a | n/a | n/a | n/a | n/a | n/a | n/a | n/a | n/a | n/a | n/a | n/a
11141176 | 11141176 | AZADIRACHTIN | 0 | 0 | 0 | 0 | 0 | 0 | 0 | 184.4011 | 61.5427 | 9543.8723 | 4.8422e-08 | 277.5811 | 277.5811 | Interim | n/a | n/a | n/a | n/a | n/a | n/a | n/a | n/a | n/a | n/a | n/a | n/a | n/a | n/a
12002481 | 12002481 | TRICHLOROBENZENES | 0 | 0 | 0 | 0 | 0 | 0 | 0 | 3.8167 | 3.7863 | 1140.425 | 0.89921 | 21.6348 | 21.6348 | Interim | n/a | n/a | n/a | n/a | n/a | n/a | n/a | n/a | n/a | n/a | n/a | n/a | n/a | n/a
12002538 | 12002538 | TRIMEDLURE | 0 | 0 | 0 | 0 | 0 | 0 | 0 | 0.00075451 | 0.00019157 | 442.9785 | 3.1037e-05 | 0.25989 | 0.25989 | Interim | n/a | n/a | n/a | n/a | n/a | n/a | n/a | n/a | n/a | n/a | n/a | n/a | n/a | n/a
12071839 | 12071839 | (PROPYLENEBIS(DITHIOCARBAMATO))ZINC | 0 | 0 | 0 | 0 | 0 | 0 | 0 | 78.3303 | 22.0638 | 4227.5409 | 4.4596e-06 | 8.9453 | 8.9453 | Interim | n/a | 4.5793e-06 | n/a | 1.4767e-06 | n/a | 1.2293e-05 | n/a | 1.1558e-08 | n/a | 2.6013e-08 | n/a | 5.6425e-08 | n/a | Interim
12122677 | 12122677 | ZINEB | 0 | 0 | 0 | 0 | 0 | 0 | 0 | 1229.0525 | 322.8827 | 66526.4595 | 0.0002087 | 1272.8616 | 1272.8616 | Recommended | 8.649e-08 | 3.9119e-07 | 1.9311e-08 | 8.7344e-08 | 3.602e-07 | 1.6292e-06 | 6.8942e-11 | 3.1182e-10 | 6.8921e-09 | 3.1173e-08 | 9.0375e-09 | 4.0876e-08 | Recommended | Recommended
12427382 | 12427382 | MANEB | 0 | 0 | 0 | 0 | 0 | 0 | 0 | 1298.5225 | 387.8932 | 68352.3017 | 2.4506e-07 | 2289.7811 | 2289.7811 | Interim | 1.3271e-07 | 4.6195e-07 | 2.7728e-08 | 9.6518e-08 | 6.0219e-07 | 2.0962e-06 | 3.9254e-10 | 1.3664e-09 | 2.0173e-08 | 7.0221e-08 | 3.1349e-08 | 1.0912e-07 | Interim | Interim
12663466 | 12663466 | CYCLOCHLOROTINE | 0 | 0 | 0 | 0 | 0 | 0 | 0 | n/a | n/a | n/a | n/a | n/a | n/a | n/a | 1.4e-05 | n/a | 1.2369e-05 | n/a | 1.337e-05 | n/a | 1.488e-08 | n/a | 1.1295e-07 | n/a | 1.3065e-07 | n/a | Interim | n/a
12672296 | 12672296 | AROCLOR 1248 | 0 | 0 | 0 | 0 | 0 | 0 | 0 | 1138.2876 | 1039.8069 | 149523.2905 | 341.925 | 393.2014 | 393.2014 | Recommended | n/a | n/a | n/a | n/a | n/a | n/a | n/a | n/a | n/a | n/a | n/a | n/a | n/a | n/a
12674112 | 12674112 | AROCLOR 1016 | 0 | 0 | 0 | 0 | 0 | 0 | 0 | 657.0957 | 600.1141 | 46536.8739 | 103.7485 | 98.1946 | 98.1946 | Recommended | 1.5338e-05 | 0.012382 | 1.4177e-05 | 0.011445 | 0.00057285 | 0.46246 | 9.8404e-05 | 0.07944 | 1.8991e-06 | 0.0015331 | 1.9676e-06 | 0.0015884 | Recommended | Recommended
12771685 | 12771685 | ANCYMIDOL | 0 | 0 | 0 | 0 | 0 | 0 | 0 | 118.5204 | 93.0523 | 2576.4858 | 4.6686e-06 | 306.5124 | 306.5124 | Recommended | n/a | n/a | n/a | n/a | n/a | n/a | n/a | n/a | n/a | n/a | n/a | n/a | n/a | n/a
12789036 | 12789036 | CHLORDANE | 0 | 0 | 0 | 0 | 0 | 0 | 0 | 3005.2414 | 2339.5389 | 246373.2433 | 425.0072 | 705.577 | 705.577 | Recommended | 3.8264e-05 | 0.00044511 | 3.4252e-05 | 0.00041909 | 0.0006811 | 0.0083868 | 0.00013269 | 0.0016338 | 5.1225e-06 | 6.277e-05 | 5.9161e-06 | 7.2545e-05 | Recommended | Recommended
13010076 | 13010076 | N-PROPYL-N'-NITRO-N-NITROSOGUANIDINE | 0 | 0 | 0 | 0 | 0 | 0 | 0 | n/a | n/a | n/a | n/a | n/a | n/a | n/a | 4.5288e-05 | n/a | 2.6992e-05 | n/a | 7.1187e-05 | n/a | 1.3739e-08 | n/a | 4.7733e-06 | n/a | 6.6585e-06 | n/a | Interim | n/a
13067931 | 13067931 | CYANOFENPHOS | 0 | 0 | 0 | 0 | 0 | 0 | 0 | 315.7494 | 64.8446 | 29489.9709 | 0.15569 | 91.5525 | 91.5525 | Interim | n/a | n/a | n/a | n/a | n/a | n/a | n/a | n/a | n/a | n/a | n/a | n/a | n/a | n/a
13071799 | 13071799 | TERBUFOS | 0 | 0 | 0 | 0 | 0 | 0 | 0 | 1301.1852 | 863.7493 | 2207136.3116 | 43.2173 | 53712.0312 | 53712.0312 | Recommended | n/a | 0.00011134 | n/a | 1.1963e-05 | n/a | 0.0016451 | n/a | 8.4887e-05 | n/a | 4.1627e-05 | n/a | 0.00041202 | n/a | Recommended
13073353 | 13073353 | L-HOMOCYSTEINE, S-ETHYL- | 0 | 0 | 0 | 0 | 0 | 0 | 0 | n/a | n/a | n/a | n/a | n/a | n/a | n/a | 5.7156e-06 | n/a | 1.4084e-06 | n/a | 9.209e-06 | n/a | 5.3775e-09 | n/a | 1.8569e-06 | n/a | 2.7137e-06 | n/a | Interim | n/a
13121705 | 13121705 | TRICYCLOHEXYLHYDROXYSTANNANE | 0 | 0 | 0 | 0 | 0 | 0 | 0 | 5669.4928 | 1055.4805 | 376083.4131 | 0.22162 | 47.8709 | 47.8709 | Interim | n/a | 1.0581e-05 | n/a | 3.5821e-06 | n/a | 0.00035118 | n/a | 5.476e-05 | n/a | 4.4751e-08 | n/a | 2.869e-07 | n/a | Interim
13150000 | 13150000 | SODIUM DODECYLTRIOXYETHYLENE SULFATE | 0 | 0 | 0 | 0 | 0 | 0 | 0 | 101.5662 | 70.4293 | 2203.0232 | 4.7295e-14 | 25.0966 | 25.0966 | Interim | n/a | n/a | n/a | n/a | n/a | n/a | n/a | n/a | n/a | n/a | n/a | n/a | n/a | n/a
13151343 | 13151343 | 3-METHYL DECANE | 0 | 0 | 0 | 0 | 0 | 0 | 0.64506 | n/a | n/a | n/a | n/a | n/a | n/a | n/a | n/a | n/a | n/a | n/a | n/a | n/a | n/a | n/a | n/a | n/a | n/a | n/a | n/a | n/a
13171216 | 13171216 | PHOSPHAMIDON | 0 | 0 | 0 | 0 | 0 | 0 | 0 | 11779.4953 | 10486.7268 | 201616.7377 | 0.00020842 | 49852.4994 | 49852.4994 | Recommended | n/a | 9.5879e-05 | n/a | 4.7663e-05 | n/a | 0.00020831 | n/a | 5.2041e-08 | n/a | 5.1507e-05 | n/a | 8.331e-05 | n/a | Recommended
13181174 | 13181174 | BROMOFENOXIM | 0 | 0 | 0 | 0 | 0 | 0 | 0 | 846.6397 | 520.5265 | 22089.5814 | 0.00040537 | 17.6182 | 17.6182 | Interim | n/a | n/a | n/a | n/a | n/a | n/a | n/a | n/a | n/a | n/a | n/a | n/a | n/a | n/a
13194484 | 13194484 | O-ETHYL S,S-DIPROPYL PHOSPHORODITHIOATE | 0 | 0 | 0 | 0 | 0 | 0 | 0 | 4005.6217 | 1982.7616 | 212451.6308 | 0.4485 | 17345.4642 | 17345.4642 | Recommended | n/a | 7.6528e-05 | n/a | 1.8465e-05 | n/a | 0.00018567 | n/a | 1.3522e-06 | n/a | 1.5804e-05 | n/a | 0.00012351 | n/a | Recommended
13254347 | 13254347 | DIMETHYL HEPTANOL (2,6-DIMETHYL-2-HEPTANOL) | 0 | 0 | 0 | 0 | 0 | 0 | 0.94092 | n/a | n/a | n/a | n/a | n/a | n/a | n/a | n/a | n/a | n/a | n/a | n/a | n/a | n/a | n/a | n/a | n/a | n/a | n/a | n/a | n/a
13256069 | 13256069 | N-NITROSODIAMYLAMINE | 0 | 0 | 0 | 0 | 0 | 0 | 0 | n/a | n/a | n/a | n/a | n/a | n/a | n/a | 7.422e-06 | n/a | 1.3047e-06 | n/a | 1.2781e-05 | n/a | 2.5904e-07 | n/a | 9.9608e-08 | n/a | 5.605e-07 | n/a | Recommended | n/a
13256116 | 13256116 | NITROSO-N-METHYL-N-(2-PHENYL)ETHYLAMINE | 0 | 0 | 0 | 0 | 0 | 0 | 0 | n/a | n/a | n/a | n/a | n/a | n/a | n/a | 0.0039122 | n/a | 0.0014091 | n/a | 0.009132 | n/a | 4.2126e-06 | n/a | 0.00011334 | n/a | 0.00017422 | n/a | Recommended | n/a
13269528 | 13269528 | TRANS-3-HEXENE | 0 | 0 | 0 | 0 | 0 | 0 | 7.5737 | n/a | n/a | n/a | n/a | n/a | n/a | n/a | n/a | n/a | n/a | n/a | n/a | n/a | n/a | n/a | n/a | n/a | n/a | n/a | n/a | n/a
13286721 | 13286721 | 3,9-DIETHYL UNDECANE | 0 | 0 | 0 | 0 | 0 | 0 | 0.51489 | n/a | n/a | n/a | n/a | n/a | n/a | n/a | n/a | n/a | n/a | n/a | n/a | n/a | n/a | n/a | n/a | n/a | n/a | n/a | n/a | n/a
13287213 | 13287213 | 6-METHYL TRIDECANE | 0 | 0 | 0 | 0 | 0 | 0 | 0.45592 | n/a | n/a | n/a | n/a | n/a | n/a | n/a | n/a | n/a | n/a | n/a | n/a | n/a | n/a | n/a | n/a | n/a | n/a | n/a | n/a | n/a
13292461 | 13292461 | RIFAMPIN | 0 | 0 | 0 | 0 | 0 | 0 | 0 | n/a | n/a | n/a | n/a | n/a | n/a | n/a | 9.5767e-06 | n/a | 8.5285e-06 | n/a | 2.724e-06 | n/a | 3.6897e-08 | n/a | 2.8404e-09 | n/a | 5.2372e-08 | n/a | Recommended | n/a
13311847 | 13311847 | PROPANAMIDE, 2-METHYL-N-[4-NITRO-3-(TRIFLUOROMET | 0 | 0 | 0 | 0 | 0 | 0 | 0 | 1799.3668 | 1356.7653 | 32491.9303 | 0.27347 | 862.72 | 862.72 | Interim | n/a | n/a | n/a | n/a | n/a | n/a | n/a | n/a | n/a | n/a | n/a | n/a | n/a | n/a
13356086 | 13356086 | FENBUTATIN OXIDE | 0 | 0 | 0 | 0 | 0 | 0 | 0 | 1.0425e-06 | 6.4627e-07 | 2.7284e-05 | 1.3218e-21 | 1.1642e-08 | 1.1642e-08 | Interim | n/a | 1.229e-05 | n/a | 1.1657e-05 | n/a | 2.124e-07 | n/a | 4.3114e-17 | n/a | 9.0632e-11 | n/a | 2.8369e-07 | n/a | Interim
13360457 | 13360457 | CHLORBROMURON | 0 | 0 | 0 | 0 | 0 | 0 | 0 | 814.0281 | 620.3007 | 16042.4894 | 0.012558 | 896.0155 | 896.0155 | Recommended | n/a | n/a | n/a | n/a | n/a | n/a | n/a | n/a | n/a | n/a | n/a | n/a | n/a | n/a
13360617 | 13360617 | 1-PENTADECENE | 0 | 0 | 0 | 0 | 0 | 0 | 1.2532 | n/a | n/a | n/a | n/a | n/a | n/a | n/a | n/a | n/a | n/a | n/a | n/a | n/a | n/a | n/a | n/a | n/a | n/a | n/a | n/a | n/a
13389429 | 13389429 | TRANS-2-OCTENE | 0 | 0 | 0 | 0 | 0 | 0 | 5.9962 | n/a | n/a | n/a | n/a | n/a | n/a | n/a | n/a | n/a | n/a | n/a | n/a | n/a | n/a | n/a | n/a | n/a | n/a | n/a | n/a | n/a
13411160 | 13411160 | 2-PYRIDINEMETHANOL, 6-[2-(5-NITRO-2-FURANYL)ETHE | 0 | 0 | 0 | 0 | 0 | 0 | 0 | 210.6448 | 79.3361 | 10278.8184 | 1.1244e-06 | 191.1925 | 191.1925 | Interim | n/a | n/a | n/a | n/a | n/a | n/a | n/a | n/a | n/a | n/a | n/a | n/a | n/a | n/a
13457186 | 13457186 | PYRAZOPHOS | 0 | 0 | 0 | 0 | 0 | 0 | 0 | 1013.4715 | 288.726 | 56343.9199 | 0.021781 | 1329.2715 | 1329.2715 | Recommended | n/a | 2.5602e-06 | n/a | 7.0658e-07 | n/a | 1.2155e-05 | n/a | 7.2787e-08 | n/a | 2.8832e-07 | n/a | 1.8913e-06 | n/a | Recommended
13463417 | 13463417 | ZINC, BIS(1-HYDROXY-2(1H)-PYRIDINETHIONATO-O,S)-, (T-4)- | 0 | 0 | 0 | 0 | 0 | 0 | 0 | 78202.4346 | 57963.4033 | 1438239.9577 | 0.018427 | 30024.9538 | 30024.9538 | Interim | n/a | n/a | n/a | n/a | n/a | n/a | n/a | n/a | n/a | n/a | n/a | n/a | n/a | n/a
13466789 | 13466789 | 3-CARENE | 0 | 0 | 0 | 0 | 0 | 0 | 3.2414 | n/a | n/a | n/a | n/a | n/a | n/a | n/a | n/a | n/a | n/a | n/a | n/a | n/a | n/a | n/a | n/a | n/a | n/a | n/a | n/a | n/a
13552448 | 13552448 | 4,4'-METHYLENEDIANILINE DIHYDROCHLORIDE | 0 | 0 | 0 | 0 | 0 | 0 | 0 | n/a | n/a | n/a | n/a | n/a | n/a | n/a | 1.0595e-06 | n/a | 2.0354e-07 | n/a | 5.5745e-06 | n/a | 1.6046e-08 | n/a | 5.1674e-08 | n/a | 9.3824e-08 | n/a | Recommended | n/a
13588288 | 13588288 | DIPROPYLENE GLYCOL METHYL ETHER: 2-(2-METHOXYPROPOXY)-1-PROPANOL | 0 | 0 | 0 | 0 | 0 | 0 | 2.577 | n/a | n/a | n/a | n/a | n/a | n/a | n/a | n/a | n/a | n/a | n/a | n/a | n/a | n/a | n/a | n/a | n/a | n/a | n/a | n/a | n/a
13593038 | 13593038 | QUINALPHOS | 0 | 0 | 0 | 0 | 0 | 0 | 0 | 1074.3307 | 244.2281 | 63727.4124 | 0.034433 | 306.0001 | 306.0001 | Recommended | n/a | 2.5005e-05 | n/a | 7.0121e-06 | n/a | 0.00028307 | n/a | 5.4043e-06 | n/a | 1.3643e-06 | n/a | 9.1024e-06 | n/a | Recommended
13674845 | 13674845 | 2-PROPANOL, 1-CHLORO-, PHOSPHATE (3:1) | 0 | 0 | 0 | 0 | 0 | 0 | 0 | 17.4458 | 7.3199 | 810.0422 | 0.00066278 | 15.5364 | 15.5364 | Recommended | n/a | n/a | n/a | n/a | n/a | n/a | n/a | n/a | n/a | n/a | n/a | n/a | n/a | n/a
13674878 | 13674878 | TRIS(1,3-DICHLOROISOPROPYL) PHOSPHATE | 0 | 0 | 0 | 0 | 0 | 0 | 0 | 495.4247 | 253.1217 | 18540.6946 | 0.055218 | 164.5424 | 164.5424 | Recommended | 1.7938e-06 | n/a | 1.3265e-06 | n/a | 4.1535e-06 | n/a | 1.6403e-08 | n/a | 3.784e-08 | n/a | 1.3826e-07 | n/a | Recommended | n/a
13684565 | 13684565 | DESMEDIPHAM | 0 | 0 | 0 | 0 | 0 | 0 | 0 | 1612.3557 | 497.1637 | 84900.4831 | 0.000256 | 1092.5377 | 1092.5377 | Interim | n/a | n/a | n/a | n/a | n/a | n/a | n/a | n/a | n/a | n/a | n/a | n/a | n/a | n/a
13684634 | 13684634 | PHENMEDIPHAM | 0 | 0 | 0 | 0 | 0 | 0 | 0 | 1568.3513 | 968.6033 | 42193.3953 | 2.4835e-06 | 248.7436 | 248.7436 | Recommended | n/a | 3.0556e-07 | n/a | 1.9218e-07 | n/a | 4.8802e-07 | n/a | 2.4743e-09 | n/a | 2.877e-09 | n/a | 1.5382e-08 | n/a | Recommended
13743072 | 13743072 | UREA, N-(2-HYDROXYETHYL)-N-NITROSO | 0 | 0 | 0 | 0 | 0 | 0 | 0 | n/a | n/a | n/a | n/a | n/a | n/a | n/a | 0.00020078 | n/a | 0.0001005 | n/a | 0.0001839 | n/a | 3.1045e-08 | n/a | 5.7591e-05 | n/a | 8.5879e-05 | n/a | Recommended | n/a
13752517 | 13752517 | MORPHOLINE, 4-[(4-MORPHOLINYLTHIO)THIOXOMETHYL]- | 0 | 0 | 0 | 0 | 0 | 0 | 0 | n/a | n/a | n/a | n/a | n/a | n/a | n/a | 2.0924e-07 | n/a | 4.8128e-08 | n/a | 1.0301e-06 | n/a | 1.9321e-10 | n/a | 1.3072e-07 | n/a | 1.6454e-07 | n/a | Recommended | n/a
13826352 | 13826352 | BENZENEMETHANOL, 3-PHENOXY- | 0 | 0 | 0 | 0 | 0 | 0 | 0 | 52.0596 | 30.969 | 1690.2709 | 9.6134e-05 | 44.1533 | 44.1533 | Interim | n/a | n/a | n/a | n/a | n/a | n/a | n/a | n/a | n/a | n/a | n/a | n/a | n/a | n/a
13863315 | 13863315 | TINOPAL 5BM | 0 | 0 | 0 | 0 | 0 | 0 | 0 | 0.0030399 | 0.0018845 | 0.07956 | 2.6175e-44 | 3.396e-05 | 3.396e-05 | Interim | n/a | n/a | n/a | n/a | n/a | n/a | n/a | n/a | n/a | n/a | n/a | n/a | n/a | n/a
13909734 | 13909734 | 2,3,4-TRIMETHOXYACETOPHENONE | 0 | 0 | 0 | 0 | 0 | 0 | 0 | 1.9366 | 0.71948 | 206.3208 | 0.0010438 | 31.1972 | 31.1972 | Interim | n/a | n/a | n/a | n/a | n/a | n/a | n/a | n/a | n/a | n/a | n/a | n/a | n/a | n/a
13997734 | 13997734 | 2-ALLYL-4-CHLORO-PHENOL | 0 | 0 | 0 | 0 | 0 | 0 | 0 | 474.9906 | 271.9756 | 72182.7886 | 4.2698 | 787.1092 | 787.1092 | Interim | n/a | n/a | n/a | n/a | n/a | n/a | n/a | n/a | n/a | n/a | n/a | n/a | n/a | n/a
14026030 | 14026030 | R(-)-2-METHYL-N-NITROSOPIPERIDINE | 0 | 0 | 0 | 0 | 0 | 0 | 0 | n/a | n/a | n/a | n/a | n/a | n/a | n/a | 1.3311e-06 | n/a | 1.3617e-07 | n/a | 4.3278e-06 | n/a | 1.4075e-09 | n/a | 2.6033e-07 | n/a | 3.3516e-07 | n/a | Recommended | n/a
14062341 | 14062341 | 3-AMINOBENZOYLHYDRAZINE | 0 | 0 | 0 | 0 | 0 | 0 | 0 | 302.3715 | 284.2598 | 4980.3648 | 3.4331e-05 | 1725.3572 | 1725.3572 | Interim | n/a | n/a | n/a | n/a | n/a | n/a | n/a | n/a | n/a | n/a | n/a | n/a | n/a | n/a
14064109 | 14064109 | PROPANEDIOIC ACID, CHLORO-, DIETHYL ESTER | 0 | 0 | 0 | 0 | 0 | 0 | 0 | 535.4514 | 522.5919 | 11791.4806 | 3.8515 | 2248.0022 | 2248.0022 | Interim | n/a | n/a | n/a | n/a | n/a | n/a | n/a | n/a | n/a | n/a | n/a | n/a | n/a | n/a
14088712 | 14088712 | PROCLONOL | 0 | 0 | 0 | 0 | 0 | 0 | 0 | 1019.587 | 651.0767 | 25390.8915 | 0.076769 | 79.3651 | 79.3651 | Interim | n/a | n/a | n/a | n/a | n/a | n/a | n/a | n/a | n/a | n/a | n/a | n/a | n/a | n/a
14214325 | 14214325 | DIFENOXURON | 0 | 0 | 0 | 0 | 0 | 0 | 0 | 243.5692 | 118.3006 | 10486.0829 | 0.00020026 | 526.7082 | 526.7082 | Recommended | n/a | n/a | n/a | n/a | n/a | n/a | n/a | n/a | n/a | n/a | n/a | n/a | n/a | n/a
14235860 | 14235860 | HYDRARGAPHEN | 0 | 0 | 0 | 0 | 0 | 0 | 0 | 0.15454 | 0.095804 | 4.0446 | 7.388e-13 | 0.0017264 | 0.0017264 | Interim | n/a | n/a | n/a | n/a | n/a | n/a | n/a | n/a | n/a | n/a | n/a | n/a | n/a | n/a
14265442 | 14265442 | PHOSPHATE | 0 | 0 | 0 | 0.36565 | 2.38 | 0 | 0 | n/a | n/a | n/a | n/a | n/a | n/a | n/a | n/a | n/a | n/a | n/a | n/a | n/a | n/a | n/a | n/a | n/a | n/a | n/a | n/a | n/a
14315141 | 14315141 | BENZO[B]THIOPHENE, 5-METHYL- | 0 | 0 | 0 | 0 | 0 | 0 | 0 | 0.79169 | 0.58325 | 525.9682 | 0.023499 | 2.8199 | 2.8199 | Interim | n/a | n/a | n/a | n/a | n/a | n/a | n/a | n/a | n/a | n/a | n/a | n/a | n/a | n/a
14321278 | 14321278 | BENZENEMETHANAMINE, N-ETHYL- | 0 | 0 | 0 | 0 | 0 | 0 | 0 | 1.2412 | 0.54199 | 271.2218 | 0.0030069 | 3.5551 | 3.5551 | Interim | n/a | n/a | n/a | n/a | n/a | n/a | n/a | n/a | n/a | n/a | n/a | n/a | n/a | n/a
14324551 | 14324551 | ETHYL ZIRAM | 0 | 0 | 0 | 0 | 0 | 0 | 0 | 1724.4162 | 313.0601 | 98948.5943 | 0.00014284 | 142.2053 | 142.2053 | Interim | n/a | n/a | n/a | n/a | n/a | n/a | n/a | n/a | n/a | n/a | n/a | n/a | n/a | n/a
14437173 | 14437173 | CHLORFENPROP METHYL | 0 | 0 | 0 | 0 | 0 | 0 | 0 | 41153.9147 | 40169.4563 | 1489611.6073 | 1570.2571 | 46863.5622 | 46863.5622 | Interim | n/a | n/a | n/a | n/a | n/a | n/a | n/a | n/a | n/a | n/a | n/a | n/a | n/a | n/a
14484641 | 14484641 | FERBAM | 0 | 0 | 0 | 0 | 0 | 0 | 0 | 6277.9351 | 1015.4719 | 357996.8161 | 7.6803e-06 | 698.1987 | 698.1987 | Interim | n/a | 3.3045e-06 | n/a | 6.1874e-07 | n/a | 1.3983e-05 | n/a | 3.0694e-09 | n/a | 2.7271e-08 | n/a | 3.4452e-08 | n/a | Interim
14548460 | 14548460 | 4-BENZOYLPYRIDINE | 0 | 0 | 0 | 0 | 0 | 0 | 0 | 15.59 | 12.2635 | 251.6556 | 0.003106 | 8.3279 | 8.3279 | Interim | n/a | n/a | n/a | n/a | n/a | n/a | n/a | n/a | n/a | n/a | n/a | n/a | n/a | n/a
14638541 | 14638541 | 2,4,6,8-TETRAMETHYL NONANE | 0 | 0 | 0 | 0 | 0 | 0 | 0.76045 | n/a | n/a | n/a | n/a | n/a | n/a | n/a | n/a | n/a | n/a | n/a | n/a | n/a | n/a | n/a | n/a | n/a | n/a | n/a | n/a | n/a
14676290 | 14676290 | 2-METHYL-3-ETHYL HEPTANE | 0 | 0 | 0 | 0 | 0 | 0 | 0.99363 | n/a | n/a | n/a | n/a | n/a | n/a | n/a | n/a | n/a | n/a | n/a | n/a | n/a | n/a | n/a | n/a | n/a | n/a | n/a | n/a | n/a
14686136 | 14686136 | TRANS-2-HEPTENE | 0 | 0 | 0 | 0 | 0 | 0 | 7.1424 | n/a | n/a | n/a | n/a | n/a | n/a | n/a | n/a | n/a | n/a | n/a | n/a | n/a | n/a | n/a | n/a | n/a | n/a | n/a | n/a | n/a
14686147 | 14686147 | TRANS-3-HEPTENE | 0 | 0 | 0 | 0 | 0 | 0 | 6.3178 | n/a | n/a | n/a | n/a | n/a | n/a | n/a | n/a | n/a | n/a | n/a | n/a | n/a | n/a | n/a | n/a | n/a | n/a | n/a | n/a | n/a
14698294 | 14698294 | OXOLINIC ACID | 0 | 0 | 0 | 0 | 0 | 0 | 0 | 8407.9528 | 7682.3811 | 218036.2992 | 0.0027003 | 75527.26 | 75527.26 | Interim | 1.5718e-07 | n/a | 5.7141e-08 | n/a | 5.728e-07 | n/a | 3.6925e-10 | n/a | 1.9842e-07 | n/a | 3.2893e-07 | n/a | Interim | n/a
14720742 | 14720742 | 2,2,4-TRIMETHYL HEPTANE | 0 | 0 | 0 | 0 | 0 | 0 | 1.1641 | n/a | n/a | n/a | n/a | n/a | n/a | n/a | n/a | n/a | n/a | n/a | n/a | n/a | n/a | n/a | n/a | n/a | n/a | n/a | n/a | n/a
14797558 | 14797558 | NITRATE | 0 | 0 | 0 | 0.036023 | 0.2367 | 0 | 0 | n/a | n/a | n/a | n/a | n/a | n/a | n/a | n/a | n/a | n/a | n/a | n/a | n/a | n/a | n/a | n/a | n/a | n/a | n/a | n/a | n/a
14798039 | 14798039 | AMMONIUM | 0 | 0 | 0 | 0.1186 | 0.7793 | 0 | 0 | n/a | n/a | n/a | n/a | n/a | n/a | n/a | n/a | n/a | n/a | n/a | n/a | n/a | n/a | n/a | n/a | n/a | n/a | n/a | n/a | n/a
14816183 | 14816183 | PHOXIM | 0 | 0 | 0 | 0 | 0 | 0 | 0 | 1111.009 | 231.633 | 146604.8013 | 1.0334 | 827.6802 | 827.6802 | Interim | n/a | 3.2058e-06 | n/a | 8.5529e-07 | n/a | 6.7453e-05 | n/a | 1.6646e-06 | n/a | 3.9946e-07 | n/a | 1.4925e-06 | n/a | Recommended
14816207 | 14816207 | CHLORPHOXIM | 0 | 0 | 0 | 0 | 0 | 0 | 0 | 81100.3826 | 14834.8696 | 6390388.0167 | 22.347 | 36141.9234 | 36141.9234 | Interim | n/a | n/a | n/a | n/a | n/a | n/a | n/a | n/a | n/a | n/a | n/a | n/a | n/a | n/a
14850238 | 14850238 | TRANS-4-OCTENE | 0 | 0 | 0 | 0 | 0 | 0 | 4.8061 | n/a | n/a | n/a | n/a | n/a | n/a | n/a | n/a | n/a | n/a | n/a | n/a | n/a | n/a | n/a | n/a | n/a | n/a | n/a | n/a | n/a
14919018 | 14919018 | TRANS-3-OCTENE | 0 | 0 | 0 | 0 | 0 | 0 | 5.3359 | n/a | n/a | n/a | n/a | n/a | n/a | n/a | n/a | n/a | n/a | n/a | n/a | n/a | n/a | n/a | n/a | n/a | n/a | n/a | n/a | n/a
14938353 | 14938353 | 4-PENTYLPHENOL | 0 | 0 | 0 | 0 | 0 | 0 | 0 | 11.4426 | 7.2468 | 3309.0969 | 0.21127 | 7.6569 | 7.6569 | Recommended | n/a | n/a | n/a | n/a | n/a | n/a | n/a | n/a | n/a | n/a | n/a | n/a | n/a | n/a
15045439 | 15045439 | 2,2,5,5-TETRAMETHYL-TETRAHYDROFURAN | 0 | 0 | 0 | 0 | 0 | 0 | 0 | 0.012303 | 0.012214 | 28.699 | 0.00221 | 1.2533 | 1.2533 | Interim | n/a | n/a | n/a | n/a | n/a | n/a | n/a | n/a | n/a | n/a | n/a | n/a | n/a | n/a
15245440 | 15245440 | 1,3-BENZENEDIOL, 2,4,6-TRINITRO-, LEAD(2+) SALT (1:1) | 0 | 0 | 0 | 0 | 0 | 0 | 0 | 1.1149 | 0.76782 | 23.2038 | 4.0177e-10 | 0.15346 | 0.15346 | Interim | n/a | n/a | n/a | n/a | n/a | n/a | n/a | n/a | n/a | n/a | n/a | n/a | n/a | n/a
15263522 | 15263522 | S,S'-(2-(DIMETHYLAMINO)-1,3-PROPANEDIYL) CARBAM* | 0 | 0 | 0 | 0 | 0 | 0 | 0 | 1021.7689 | 860.5495 | 29179.5513 | 4.2288e-08 | 8049.2331 | 8049.2331 | Interim | n/a | n/a | n/a | n/a | n/a | n/a | n/a | n/a | n/a | n/a | n/a | n/a | n/a | n/a
15263533 | 15263533 | CARTAP | 0 | 0 | 0 | 0 | 0 | 0 | 0 | 3164.6075 | 2665.2812 | 90374.475 | 1.3097e-07 | 24929.9657 | 24929.9657 | Interim | n/a | 2.8733e-07 | n/a | 9.3554e-08 | n/a | 1.0389e-06 | n/a | 1.9351e-10 | n/a | 2.8657e-07 | n/a | 3.5854e-07 | n/a | Recommended
15271417 | 15271417 | TRANID | 0 | 0 | 0 | 0 | 0 | 0 | 0 | 2312.394 | 2117.9532 | 22676.5754 | 0.0089359 | 3841.2319 | 3841.2319 | Interim | n/a | n/a | n/a | n/a | n/a | n/a | n/a | n/a | n/a | n/a | n/a | n/a | n/a | n/a
15299997 | 15299997 | N,N-DIETHYL-2-(1-NAPHTHALENYLOXY)PROPANAMIDE | 0 | 0 | 0 | 0 | 0 | 0 | 0 | 73.6202 | 19.5555 | 3930.6327 | 5.1882e-05 | 126.2047 | 126.2047 | Recommended | n/a | 7.5692e-08 | n/a | 1.6284e-08 | n/a | 7.569e-07 | n/a | 9.774e-09 | n/a | 2.4304e-08 | n/a | 6.445e-08 | n/a | Recommended
15310017 | 15310017 | BENZAMIDE, 2-IODO-N-PHENYL | 0 | 0 | 0 | 0 | 0 | 0 | 0 | 180.1488 | 117.3445 | 4921.6945 | 0.00098178 | 139.0634 | 139.0634 | Interim | n/a | n/a | n/a | n/a | n/a | n/a | n/a | n/a | n/a | n/a | n/a | n/a | n/a | n/a
15457053 | 15457053 | FLUORODIFEN | 0 | 0 | 0 | 0 | 0 | 0 | 0 | 373.2251 | 266.9515 | 7988.9857 | 1.1794 | 28.0511 | 28.0511 | Interim | n/a | n/a | n/a | n/a | n/a | n/a | n/a | n/a | n/a | n/a | n/a | n/a | n/a | n/a
15545489 | 15545489 | CHLORTOLURON | 0 | 0 | 0 | 0 | 0 | 0 | 0 | 107.1822 | 81.5472 | 2690.4103 | 4.0206e-05 | 352.6219 | 352.6219 | Recommended | n/a | n/a | n/a | n/a | n/a | n/a | n/a | n/a | n/a | n/a | n/a | n/a | n/a | n/a
15662336 | 15662336 | RYANODINE | 0 | 0 | 0 | 0 | 0 | 0 | 0 | 263.746 | 176.2844 | 6123.5765 | 7.6824e-14 | 43.9673 | 43.9673 | Interim | n/a | n/a | n/a | n/a | n/a | n/a | n/a | n/a | n/a | n/a | n/a | n/a | n/a | n/a
15687271 | 15687271 | IBUPROFEN | 0 | 0 | 0 | 0 | 0 | 0 | 0 | 3.2647 | 2.4172 | 208.9293 | 0.0082305 | 3.6725 | 3.6725 | Interim | n/a | n/a | n/a | n/a | n/a | n/a | n/a | n/a | n/a | n/a | n/a | n/a | n/a | n/a
15764246 | 15764246 | DIPROPYLENE GLYCOL ETHYL ETHER | 0 | 0 | 0 | 0 | 0 | 0 | 2.7246 | n/a | n/a | n/a | n/a | n/a | n/a | n/a | n/a | n/a | n/a | n/a | n/a | n/a | n/a | n/a | n/a | n/a | n/a | n/a | n/a | n/a
15827608 | 15827608 | PHOSPHONIC ACID, BIS 2- BIS(PHOSPHONOMETHYL)AMINO ETHYL AMINO METHYL - | 0 | 0 | 0 | 0 | 0 | 0 | 0 | 1.5052 | 0.21972 | 84.7161 | 2.8826e-14 | 0.31575 | 0.31575 | Interim | n/a | n/a | n/a | n/a | n/a | n/a | n/a | n/a | n/a | n/a | n/a | n/a | n/a | n/a
15862074 | 15862074 | PCB-29 | 0 | 0 | 0 | 0 | 0 | 0 | 0 | 137.0425 | 122.8384 | 10519.0353 | 20.8349 | 19.6545 | 19.6545 | Interim | n/a | n/a | n/a | n/a | n/a | n/a | n/a | n/a | n/a | n/a | n/a | n/a | n/a | n/a
15869804 | 15869804 | 3-ETHYL HEPTANE | 0 | 0 | 0 | 0 | 0 | 0 | 1.0955 | n/a | n/a | n/a | n/a | n/a | n/a | n/a | n/a | n/a | n/a | n/a | n/a | n/a | n/a | n/a | n/a | n/a | n/a | n/a | n/a | n/a
15869860 | 15869860 | 4-ETHYL OCTANE | 0 | 0 | 0 | 0 | 0 | 0 | 0.79146 | n/a | n/a | n/a | n/a | n/a | n/a | n/a | n/a | n/a | n/a | n/a | n/a | n/a | n/a | n/a | n/a | n/a | n/a | n/a | n/a | n/a
15869871 | 15869871 | 2,2-DIMETHYL OCTANE | 0 | 0 | 0 | 0 | 0 | 0 | 0.83413 | n/a | n/a | n/a | n/a | n/a | n/a | n/a | n/a | n/a | n/a | n/a | n/a | n/a | n/a | n/a | n/a | n/a | n/a | n/a | n/a | n/a
15869951 | 15869951 | 4,4-DIMETHYL OCTANE | 0 | 0 | 0 | 0 | 0 | 0 | 1.1396 | n/a | n/a | n/a | n/a | n/a | n/a | n/a | n/a | n/a | n/a | n/a | n/a | n/a | n/a | n/a | n/a | n/a | n/a | n/a | n/a | n/a
15894709 | 15894709 | GUANIDINE, N,N'''-1,6-HEXANEDIYLBIS N'-CYANO- | 0 | 0 | 0 | 0 | 0 | 0 | 0 | 62.1195 | 25.1111 | 2997.0987 | 2.3969e-09 | 156.7867 | 156.7867 | Interim | n/a | n/a | n/a | n/a | n/a | n/a | n/a | n/a | n/a | n/a | n/a | n/a | n/a | n/a
15922788 | 15922788 | 1-HYDROXY-2(1H)-PYRIDINETHIONE SODIUM SALT | 0 | 0 | 0 | 0 | 0 | 0 | 0 | 5753.5254 | 3299.3096 | 225509.4871 | 1.3172e-10 | 20748.814 | 20748.814 | Interim | n/a | n/a | n/a | n/a | n/a | n/a | n/a | n/a | n/a | n/a | n/a | n/a | n/a | n/a
15950660 | 15950660 | 2,3,4-TRICHLOROPHENOL | 0 | 0 | 0 | 0 | 0 | 0 | 0 | 521.5715 | 475.3098 | 14310.8864 | 9.4822 | 264.5469 | 264.5469 | Interim | n/a | n/a | n/a | n/a | n/a | n/a | n/a | n/a | n/a | n/a | n/a | n/a | n/a | n/a
15972608 | 15972608 | ALACHLOR | 0 | 0 | 0 | 0 | 0 | 0 | 0 | 2667.6046 | 1920.935 | 76362.1032 | 0.076083 | 9281.1266 | 9281.1266 | Recommended | n/a | n/a | n/a | n/a | n/a | n/a | n/a | n/a | n/a | n/a | n/a | n/a | n/a | n/a
16022698 | 16022698 | PENTACHLOROBENZYL ALCOHOL | 0 | 0 | 0 | 0 | 0 | 0 | 0 | 3946.1481 | 3495.8729 | 50007.9983 | 14.4549 | 5978.481 | 5978.481 | Interim | n/a | n/a | n/a | n/a | n/a | n/a | n/a | n/a | n/a | n/a | n/a | n/a | n/a | n/a
16071866 | 16071866 | C,I, DIRECT BROWN 95 | 0 | 0 | 0 | 0 | 0 | 0 | 0 | n/a | n/a | n/a | n/a | n/a | n/a | n/a | 8.5976e-05 | n/a | 7.6752e-05 | n/a | 6.2479e-07 | n/a | 3.8161e-09 | n/a | 2.7515e-10 | n/a | 1.3912e-09 | n/a | Interim | n/a
16079882 | 16079882 | 1-BROMO-3-CHLORO-5,5-DIMETHYLHYDANTION | 0 | 0 | 0 | 0 | 0 | 0 | 0 | 300.4174 | 297.4576 | 1259.0695 | 0.00024858 | 436.1492 | 436.1492 | Recommended | n/a | n/a | n/a | n/a | n/a | n/a | n/a | n/a | n/a | n/a | n/a | n/a | n/a | n/a
16090021 | 16090021 | CI FLUORESCENT BRIGHTENER 260 | 0 | 0 | 0 | 0 | 0 | 0 | 0 | 4.5354e-05 | 2.8117e-05 | 0.001187 | 9.3037e-44 | 5.065e-07 | 5.065e-07 | Recommended | n/a | n/a | n/a | n/a | n/a | n/a | n/a | n/a | n/a | n/a | n/a | n/a | n/a | n/a
16118493 | 16118493 | CARBETAMIDE | 0 | 0 | 0 | 0 | 0 | 0 | 0 | 66.368 | 44.3848 | 2166.3374 | 1.8569e-05 | 243.1042 | 243.1042 | Recommended | n/a | n/a | n/a | n/a | n/a | n/a | n/a | n/a | n/a | n/a | n/a | n/a | n/a | n/a
16245797 | 16245797 | 4-OCTYLANILINE | 0 | 0 | 0 | 0 | 0 | 0 | 0 | 70.5069 | 24.4755 | 90484.8842 | 1.4224 | 89.481 | 89.481 | Interim | n/a | n/a | n/a | n/a | n/a | n/a | n/a | n/a | n/a | n/a | n/a | n/a | n/a | n/a
16301261 | 16301261 | AZOXYETHANE | 0 | 0 | 0 | 0 | 0 | 0 | 0 | n/a | n/a | n/a | n/a | n/a | n/a | n/a | 0.0020548 | n/a | 0.00092718 | n/a | 0.002111 | n/a | 1.9126e-06 | n/a | 0.00023873 | n/a | 0.00053808 | n/a | Recommended | n/a
16338979 | 16338979 | N-NITROSO-DIALLYLAMINE | 0 | 0 | 0 | 0 | 0 | 0 | 0 | n/a | n/a | n/a | n/a | n/a | n/a | n/a | 6.5268e-06 | n/a | 2.5877e-07 | n/a | 2.2471e-05 | n/a | 1.044e-08 | n/a | 1.2746e-06 | n/a | 1.7013e-06 | n/a | Interim | n/a
16423680 | 16423680 | ERYTHROSINE | 0 | 0 | 0 | 0 | 0 | 0 | 0 | 4.0762 | 2.696 | 96.3728 | 8.725e-19 | 0.58821 | 0.58821 | Interim | n/a | n/a | n/a | n/a | n/a | n/a | n/a | n/a | n/a | n/a | n/a | n/a | n/a | n/a
16484778 | 16484778 | MECOPROP-P | 0 | 0 | 0 | 0 | 0 | 0 | 0 | 44.2615 | 42.1977 | 423.3297 | 0.00012898 | 124.9729 | 124.9729 | Interim | n/a | n/a | n/a | n/a | n/a | n/a | n/a | n/a | n/a | n/a | n/a | n/a | n/a | n/a
16485475 | 16485475 | FERRATE(1-), [N-[2-[BIS(CARBOXYMETHYL)AMINO]ETHYL]-N-(2-HYDROXYETHYL)GLYCINATO(3-)]-, SODIUM | 0 | 0 | 0 | 0 | 0 | 0 | 0 | 1294.7622 | 1226.6568 | 8039.9086 | 1.2835e-21 | 1378.0037 | 1378.0037 | Interim | n/a | n/a | n/a | n/a | n/a | n/a | n/a | n/a | n/a | n/a | n/a | n/a | n/a | n/a
16568028 | 16568028 | GYROMITRIN | 0 | 0 | 0 | 0 | 0 | 0 | 0 | n/a | n/a | n/a | n/a | n/a | n/a | n/a | 2.1438e-05 | n/a | 3.3829e-06 | n/a | 3.0855e-05 | n/a | 8.7099e-09 | n/a | 8.0902e-06 | n/a | 1.1796e-05 | n/a | Recommended | n/a
16580248 | 16580248 | 1-METHYL-3-ISOPROPYL CYCLOHEXANE | 0 | 0 | 0 | 0 | 0 | 0 | 1.0047 | n/a | n/a | n/a | n/a | n/a | n/a | n/a | n/a | n/a | n/a | n/a | n/a | n/a | n/a | n/a | n/a | n/a | n/a | n/a | n/a | n/a
16672870 | 16672870 | ETHEPHON | 0 | 0 | 0 | 0 | 0 | 0 | 0 | 444.4105 | 445.0526 | 1364.0814 | 3.2395e-08 | 560.0653 | 560.0653 | Interim | n/a | 5.8681e-06 | n/a | 4.5925e-06 | n/a | 5.1858e-06 | n/a | 3.3421e-09 | n/a | 2.1292e-06 | n/a | 2.827e-06 | n/a | Interim
16699108 | 16699108 | 4-(4-N-METHYL-N-NITROSAMINOSTYRYL)QUINOLINE | 0 | 0 | 0 | 0 | 0 | 0 | 0 | n/a | n/a | n/a | n/a | n/a | n/a | n/a | 4.7569e-05 | n/a | 1.8739e-05 | n/a | 0.00011685 | n/a | 1.3343e-05 | n/a | 2.8929e-08 | n/a | 2.3735e-07 | n/a | Recommended | n/a
16747265 | 16747265 | 2,2,4-TRIMETHYL HEXANE | 0 | 0 | 0 | 0 | 0 | 0 | 1.2613 | n/a | n/a | n/a | n/a | n/a | n/a | n/a | n/a | n/a | n/a | n/a | n/a | n/a | n/a | n/a | n/a | n/a | n/a | n/a | n/a | n/a
16747301 | 16747301 | 2,4,4-TRIMETHYL HEXANE | 0 | 0 | 0 | 0 | 0 | 0 | 1.3386 | n/a | n/a | n/a | n/a | n/a | n/a | n/a | n/a | n/a | n/a | n/a | n/a | n/a | n/a | n/a | n/a | n/a | n/a | n/a | n/a | n/a
16752775 | 16752775 | METHOMYL | 0 | 0 | 0 | 0 | 0 | 0 | 0 | 3398.4634 | 3162.8088 | 28978.7915 | 9.9797e-05 | 5304.732 | 5304.732 | Recommended | n/a | 1.3761e-05 | n/a | 7.024e-06 | n/a | 1.2191e-05 | n/a | 2.8072e-09 | n/a | 2.2317e-06 | n/a | 4.0646e-06 | n/a | Recommended
16813368 | 16813368 | 1-NITROSO-5,6-DIHYDROURACIL | 0 | 0 | 0 | 0 | 0 | 0 | 0 | n/a | n/a | n/a | n/a | n/a | n/a | n/a | 0.00042543 | n/a | 0.00018047 | n/a | 0.00045651 | n/a | 7.9552e-08 | n/a | 0.00010828 | n/a | 0.00018327 | n/a | Recommended | n/a
17026812 | 17026812 | ACETAMIDE, N-(3-AMINO-4-ETHOXYPHENYL)- | 0 | 0 | 0 | 0 | 0 | 0 | 0 | n/a | n/a | n/a | n/a | n/a | n/a | n/a | 1.7544e-08 | n/a | 5.3794e-09 | n/a | 8.0761e-08 | n/a | 1.8422e-11 | n/a | 2.3788e-08 | n/a | 3.8147e-08 | n/a | Recommended | n/a
17095248 | 17095248 | 2,7-NAPHTHALENEDISULFONIC ACID, 4-AMINO-5-HYDROXY-3,6-BIS[[4-[[2-(SULFOOXY)ETHYL]SULFONYL]PHENYL]AZO]-, TETRASODIUM SALT | 0 | 0 | 0 | 0 | 0 | 0 | 0 | 10.6614 | 6.7355 | 271.3359 | 3.2485e-39 | 0.52411 | 0.52411 | Interim | n/a | n/a | n/a | n/a | n/a | n/a | n/a | n/a | n/a | n/a | n/a | n/a | n/a | n/a
17109498 | 17109498 | EDIFENPHOS | 0 | 0 | 0 | 0 | 0 | 0 | 0 | 319.2521 | 140.1145 | 14215.5712 | 0.00032139 | 284.6955 | 284.6955 | Interim | n/a | 1.6687e-05 | n/a | 6.7802e-06 | n/a | 5.2152e-05 | n/a | 2.7708e-07 | n/a | 1.0448e-06 | n/a | 4.65e-06 | n/a | Recommended
17301289 | 17301289 | 3,6-DIMETHYL UNDECANE | 0 | 0 | 0 | 0 | 0 | 0 | 0.68628 | n/a | n/a | n/a | n/a | n/a | n/a | n/a | n/a | n/a | n/a | n/a | n/a | n/a | n/a | n/a | n/a | n/a | n/a | n/a | n/a | n/a
17301949 | 17301949 | 4-METHYL NONANE | 0 | 0 | 0 | 0 | 0 | 0 | 0.85724 | n/a | n/a | n/a | n/a | n/a | n/a | n/a | n/a | n/a | n/a | n/a | n/a | n/a | n/a | n/a | n/a | n/a | n/a | n/a | n/a | n/a
17302282 | 17302282 | 2,6-DIMETHYL NONANE | 0 | 0 | 0 | 0 | 0 | 0 | 0.78836 | n/a | n/a | n/a | n/a | n/a | n/a | n/a | n/a | n/a | n/a | n/a | n/a | n/a | n/a | n/a | n/a | n/a | n/a | n/a | n/a | n/a
17312537 | 17312537 | 3,6-DIMETHYL DECANE | 0 | 0 | 0 | 0 | 0 | 0 | 0.69524 | n/a | n/a | n/a | n/a | n/a | n/a | n/a | n/a | n/a | n/a | n/a | n/a | n/a | n/a | n/a | n/a | n/a | n/a | n/a | n/a | n/a
17312571 | 17312571 | 3-METHYL DODECANE | 0 | 0 | 0 | 0 | 0 | 0 | 0.54454 | n/a | n/a | n/a | n/a | n/a | n/a | n/a | n/a | n/a | n/a | n/a | n/a | n/a | n/a | n/a | n/a | n/a | n/a | n/a | n/a | n/a
17372871 | 17372871 | SPIRO[ISOBENZOFURAN-1(3H),9'-[9H]XANTHEN]-3-ONE, | 0 | 0 | 0 | 0 | 0 | 0 | 0 | 1.9885 | 1.3152 | 47.0126 | 2.2768e-19 | 0.28694 | 0.28694 | Interim | n/a | n/a | n/a | n/a | n/a | n/a | n/a | n/a | n/a | n/a | n/a | n/a | n/a | n/a
17453939 | 17453939 | 5-METHYL DODECANE | 0 | 0 | 0 | 0 | 0 | 0 | 0.47313 | n/a | n/a | n/a | n/a | n/a | n/a | n/a | n/a | n/a | n/a | n/a | n/a | n/a | n/a | n/a | n/a | n/a | n/a | n/a | n/a | n/a
17584122 | 17584122 | 1,2,4-TRIAZIN-3-AMINE, 5,6-DIMETHYL- | 0 | 0 | 0 | 0 | 0 | 0 | 0 | 1.9113 | 1.5227 | 41.0592 | 8.394e-05 | 5.1874 | 5.1874 | Interim | n/a | n/a | n/a | n/a | n/a | n/a | n/a | n/a | n/a | n/a | n/a | n/a | n/a | n/a
17606314 | 17606314 | BENSULTAP | 0 | 0 | 0 | 0 | 0 | 0 | 0 | 9.9839 | 0.89703 | 2025.8957 | 0.0042571 | 11.7403 | 11.7403 | Interim | n/a | n/a | n/a | n/a | n/a | n/a | n/a | n/a | n/a | n/a | n/a | n/a | n/a | n/a
17608592 | 17608592 | N-NITROSOEPHEDRINE | 0 | 0 | 0 | 0 | 0 | 0 | 0 | n/a | n/a | n/a | n/a | n/a | n/a | n/a | 4.1983e-07 | n/a | 1.855e-07 | n/a | 1.0001e-06 | n/a | 6.4759e-10 | n/a | 7.638e-08 | n/a | 1.1972e-07 | n/a | Interim | n/a
17754904 | 17754904 | BENZALDEHYDE, 4-(DIETHYLAMINO)-2-HYDROXY- | 0 | 0 | 0 | 0 | 0 | 0 | 0 | 143.3455 | 87.3948 | 7262.6426 | 0.02035 | 1807.2984 | 1807.2984 | Interim | n/a | n/a | n/a | n/a | n/a | n/a | n/a | n/a | n/a | n/a | n/a | n/a | n/a | n/a
17796826 | 17796826 | 1H-ISOINDOLE-1,3(2H)-DIONE, 2-(CYCLOHEXYLTHIO)- | 0 | 0 | 0 | 0 | 0 | 0 | 0 | 1414.7201 | 1165.514 | 26897.028 | 0.00026494 | 3852.5625 | 3852.5625 | Recommended | n/a | n/a | n/a | n/a | n/a | n/a | n/a | n/a | n/a | n/a | n/a | n/a | n/a | n/a
17804352 | 17804352 | BENOMYL | 0 | 0 | 0 | 0 | 0 | 0 | 0 | 433.9712 | 99.6407 | 24044.6168 | 6.4762e-07 | 358.562 | 358.562 | Recommended | n/a | 5.8146e-08 | n/a | 6.5676e-09 | n/a | 1.4396e-07 | n/a | 1.8778e-10 | n/a | 2.1468e-09 | n/a | 5.6764e-09 | n/a | Recommended
17849386 | 17849386 | BENZENEMETHANOL, 2-CHLORO- | 0 | 0 | 0 | 0 | 0 | 0 | 0 | 5.4184 | 4.9154 | 54.8605 | 0.00072297 | 7.3567 | 7.3567 | Interim | n/a | n/a | n/a | n/a | n/a | n/a | n/a | n/a | n/a | n/a | n/a | n/a | n/a | n/a
17924924 | 17924924 | ZEARALENONE | 0 | 0 | 0 | 0 | 0 | 0 | 0 | n/a | n/a | n/a | n/a | n/a | n/a | n/a | 3.8506e-06 | n/a | 2.7097e-06 | n/a | 4.3625e-06 | n/a | 1.2028e-08 | n/a | 1.7634e-08 | n/a | 1.0392e-07 | n/a | Recommended | n/a
18181709 | 18181709 | IODOFENPHOS | 0 | 0 | 0 | 0 | 0 | 0 | 0 | 932.5636 | 399.1025 | 196413.9381 | 6.584 | 2804.0649 | 2804.0649 | Interim | n/a | n/a | n/a | n/a | n/a | n/a | n/a | n/a | n/a | n/a | n/a | n/a | n/a | n/a
18181801 | 18181801 | ISOPROPYL 4,4'DIBROMOBENZILATE | 0 | 0 | 0 | 0 | 0 | 0 | 0 | 1210.3426 | 754.1065 | 38808.1189 | 1.3759 | 519.9169 | 519.9169 | Recommended | n/a | 2.1682e-06 | n/a | 1.7021e-06 | n/a | 1.4108e-05 | n/a | 3.6705e-07 | n/a | 2.1743e-07 | n/a | 1.1929e-06 | n/a | Recommended
18368633 | 18368633 | 6-CHLORO-2-PICOLINE | 0 | 0 | 0 | 0 | 0 | 0 | 0 | 1.0872 | 1.0836 | 33.5271 | 0.12321 | 2.3069 | 2.3069 | Interim | n/a | n/a | n/a | n/a | n/a | n/a | n/a | n/a | n/a | n/a | n/a | n/a | n/a | n/a
18435228 | 18435228 | 3-METHYL TETRADECANE | 0 | 0 | 0 | 0 | 0 | 0 | 0.4797 | n/a | n/a | n/a | n/a | n/a | n/a | n/a | n/a | n/a | n/a | n/a | n/a | n/a | n/a | n/a | n/a | n/a | n/a | n/a | n/a | n/a
18467771 | 18467771 | ,ALPHA,-L-XYLO-2-HEXULOFURANOSONIC ACID, 2,3:4,6 | 0 | 0 | 0 | 0 | 0 | 0 | 0 | 1.8968 | 1.7752 | 32.4682 | 1.2128e-05 | 11.2206 | 11.2206 | Interim | n/a | n/a | n/a | n/a | n/a | n/a | n/a | n/a | n/a | n/a | n/a | n/a | n/a | n/a
18479497 | 18479497 | 1-OCTEN-3-OL, 3,7-DIMETHYL- | 0 | 0 | 0 | 0 | 0 | 0 | 0 | 0.27793 | 0.28809 | 187.1985 | 0.034802 | 18.3409 | 18.3409 | Recommended | n/a | n/a | n/a | n/a | n/a | n/a | n/a | n/a | n/a | n/a | n/a | n/a | n/a | n/a
18491151 | 18491151 | 1-HYDROXY-2,2,4-TRIMETHYLPENTYL-3-ISOBUTYRATE | 0 | 0 | 0 | 0 | 0 | 0 | 0.88599 | n/a | n/a | n/a | n/a | n/a | n/a | n/a | n/a | n/a | n/a | n/a | n/a | n/a | n/a | n/a | n/a | n/a | n/a | n/a | n/a | n/a
18523698 | 18523698 | ACETONE[4-(5-NITRO-2-FURYL)-2-THIAZOLYL]HYDRAZONE | 0 | 0 | 0 | 0 | 0 | 0 | 0 | n/a | n/a | n/a | n/a | n/a | n/a | n/a | 9.5046e-06 | n/a | 5.4763e-06 | n/a | 1.7871e-05 | n/a | 1.3902e-07 | n/a | 3.3431e-08 | n/a | 1.0137e-07 | n/a | Interim | n/a
18530568 | 18530568 | NOREA | 0 | 0 | 0 | 0 | 0 | 0 | 0 | 126.1932 | 93.7755 | 2969.7059 | 0.0023258 | 237.6391 | 237.6391 | Interim | n/a | n/a | n/a | n/a | n/a | n/a | n/a | n/a | n/a | n/a | n/a | n/a | n/a | n/a
18559949 | 18559949 | ALBUTEROL | 0 | 0 | 0 | 0 | 0 | 0 | 0 | n/a | n/a | n/a | n/a | n/a | n/a | n/a | 5.6809e-07 | n/a | 9.6949e-08 | n/a | 1.1437e-06 | n/a | 6.6814e-10 | n/a | 1.5987e-07 | n/a | 2.9142e-07 | n/a | Interim | n/a
18662538 | 18662538 | TRSODIUM NITRILOTRIACETATE MONOHYDRATE | 0 | 0 | 0 | 0 | 0 | 0 | 0 | n/a | n/a | n/a | n/a | n/a | n/a | n/a | 6.5002e-08 | n/a | 8.8549e-09 | n/a | 7.5664e-08 | n/a | 4.2756e-11 | n/a | 8.0834e-09 | n/a | 1.4148e-08 | n/a | Interim | n/a
18691979 | 18691979 | METHABENZTHIAZURON | 0 | 0 | 0 | 0 | 0 | 0 | 0 | 364.2206 | 172.5356 | 15557.2333 | 0.00032514 | 458.7788 | 458.7788 | Recommended | n/a | n/a | n/a | n/a | n/a | n/a | n/a | n/a | n/a | n/a | n/a | n/a | n/a | n/a
18854018 | 18854018 | ISOXATHION | 0 | 0 | 0 | 0 | 0 | 0 | 0 | 91.4002 | 13.9226 | 12554.856 | 0.073856 | 9.4432 | 9.4432 | Interim | n/a | n/a | n/a | n/a | n/a | n/a | n/a | n/a | n/a | n/a | n/a | n/a | n/a | n/a
19044883 | 19044883 | ORYZALIN | 0 | 0 | 0 | 0 | 0 | 0 | 0 | 7545.4946 | 4909.8989 | 220668.29 | 0.011749 | 10478.7145 | 10478.7145 | Interim | n/a | 5.127e-07 | n/a | 3.1826e-07 | n/a | 2.2295e-06 | n/a | 3.0964e-08 | n/a | 1.059e-07 | n/a | 3.3749e-07 | n/a | Interim
19329896 | 19329896 | PROPANOIC ACID, 2-HYDROXY-, 3-METHYLBUTYL ESTER | 0 | 0 | 0 | 0 | 0 | 0 | 0 | 6.8884 | 6.1765 | 121.8494 | 0.0065497 | 25.0285 | 25.0285 | Interim | n/a | n/a | n/a | n/a | n/a | n/a | n/a | n/a | n/a | n/a | n/a | n/a | n/a | n/a
19335116 | 19335116 | 1H-INDAZOL-5-AMINE | 0 | 0 | 0 | 0 | 0 | 0 | 0 | 2.0842 | 0.52068 | 112.6085 | 4.5279e-08 | 2.4464 | 2.4464 | Interim | n/a | n/a | n/a | n/a | n/a | n/a | n/a | n/a | n/a | n/a | n/a | n/a | n/a | n/a
19398777 | 19398777 | 3,4-DIETHYL HEXANE | 0 | 0 | 0 | 0 | 0 | 0 | 0.8916 | n/a | n/a | n/a | n/a | n/a | n/a | n/a | n/a | n/a | n/a | n/a | n/a | n/a | n/a | n/a | n/a | n/a | n/a | n/a | n/a | n/a
19398891 | 19398891 | TRANS-4-DECENE | 0 | 0 | 0 | 0 | 0 | 0 | 3.8735 | n/a | n/a | n/a | n/a | n/a | n/a | n/a | n/a | n/a | n/a | n/a | n/a | n/a | n/a | n/a | n/a | n/a | n/a | n/a | n/a | n/a
19666309 | 19666309 | OXADIAZON | 0 | 0 | 0 | 0 | 0 | 0 | 0 | 15130.3276 | 7051.9346 | 641472.2142 | 2.2266 | 6283.4248 | 6283.4248 | Recommended | n/a | 1.9493e-05 | n/a | 1.1043e-05 | n/a | 0.00030817 | n/a | 7.6985e-06 | n/a | 3.0393e-06 | n/a | 1.1318e-05 | n/a | Recommended
19937598 | 19937598 | METOXURON | 0 | 0 | 0 | 0 | 0 | 0 | 0 | 7.0809 | 6.1278 | 125.1518 | 0.00029269 | 24.7585 | 24.7585 | Recommended | n/a | n/a | n/a | n/a | n/a | n/a | n/a | n/a | n/a | n/a | n/a | n/a | n/a | n/a
20030302 | 20030302 | 2-CYCLOHEXEN-1-ONE, 2,5,6-TRIMETHYL- | 0 | 0 | 0 | 0 | 0 | 0 | 0 | 0.038833 | 0.0404 | 74.8059 | 0.0025093 | 3.8154 | 3.8154 | Recommended | n/a | n/a | n/a | n/a | n/a | n/a | n/a | n/a | n/a | n/a | n/a | n/a | n/a | n/a
20056922 | 20056922 | 7-DODECEN-1-OL (Z) | 0 | 0 | 0 | 0 | 0 | 0 | 0 | 11.0618 | 5.8165 | 2910.5121 | 0.027247 | 29.2667 | 29.2667 | Interim | n/a | n/a | n/a | n/a | n/a | n/a | n/a | n/a | n/a | n/a | n/a | n/a | n/a | n/a
20120336 | 20120336 | PHOSPHONIC ACID, 3- (HYDROXYMETHYL)AMINO -3-OXOPROPYL -, DIMETHYL ESTER | 0 | 0 | 0 | 0 | 0 | 0 | 0 | 3.5663 | 3.2031 | 54.8507 | 1.6767e-10 | 13.0092 | 13.0092 | Recommended | n/a | n/a | n/a | n/a | n/a | n/a | n/a | n/a | n/a | n/a | n/a | n/a | n/a | n/a
20237347 | 20237347 | TRANS-1,3-HEXADIENE | 0 | 0 | 0 | 0 | 0 | 0 | 10.3698 | n/a | n/a | n/a | n/a | n/a | n/a | n/a | n/a | n/a | n/a | n/a | n/a | n/a | n/a | n/a | n/a | n/a | n/a | n/a | n/a | n/a
20265967 | 20265967 | BENZENAMINE, 4-CHLORO-, HYDROCHLORIDE | 0 | 0 | 0 | 0 | 0 | 0 | 0 | n/a | n/a | n/a | n/a | n/a | n/a | n/a | 1.1529e-05 | n/a | 8.2858e-06 | n/a | 1.2245e-05 | n/a | 2.2867e-09 | n/a | 9.3161e-07 | n/a | 1.1431e-06 | n/a | Interim | n/a
20292084 | 20292084 | DODECANOIC ACID, 2-ETHYLHEXYL ESTER | 0 | 0 | 0 | 0 | 0 | 0 | 0 | 0.00064668 | 7.6002e-05 | 2.2316 | 1.5847e-06 | 0.00027401 | 0.00027401 | Recommended | n/a | n/a | n/a | n/a | n/a | n/a | n/a | n/a | n/a | n/a | n/a | n/a | n/a | n/a
20296291 | 20296291 | 3-OCTANOL | 0 | 0 | 0 | 0 | 0 | 0 | 2.2758 | n/a | n/a | n/a | n/a | n/a | n/a | n/a | n/a | n/a | n/a | n/a | n/a | n/a | n/a | n/a | n/a | n/a | n/a | n/a | n/a | n/a
20301637 | 20301637 | PHOSPHORODITHIOIC ACID, S-[2-(ETHYLSULFONYL)ETHY | 0 | 0 | 0 | 0 | 0 | 0 | 0 | 82.0057 | 65.4756 | 2523.6534 | 0.0059734 | 644.7563 | 644.7563 | Interim | n/a | n/a | n/a | n/a | n/a | n/a | n/a | n/a | n/a | n/a | n/a | n/a | n/a | n/a
20325400 | 20325400 | [1,1'-BIPHENYL]-4,4'-DIAMINE, 3,3'-DIMETHOXY-, DIHYDROCHLORIDE | 0 | 0 | 0 | 0 | 0 | 0 | 0 | n/a | n/a | n/a | n/a | n/a | n/a | n/a | 9.3045e-05 | n/a | 6.9432e-05 | n/a | 8.7237e-05 | n/a | 2.318e-08 | n/a | 9.2427e-07 | n/a | 1.4391e-06 | n/a | Recommended | n/a
20824560 | 20824560 | GLYCINE, N,N'-1,2-ETHANEDIYLBIS[N-(CARBOXYMETHYL)-, DIAMMONIUM SALT | 0 | 0 | 0 | 0 | 0 | 0 | 0 | 0.088434 | 0.019646 | 4.8864 | 8.793e-15 | 0.068483 | 0.068483 | Interim | n/a | n/a | n/a | n/a | n/a | n/a | n/a | n/a | n/a | n/a | n/a | n/a | n/a | n/a
20917491 | 20917491 | N-NITROSO-HEPTAMETHYLENEIMINE | 0 | 0 | 0 | 0 | 0 | 0 | 0 | n/a | n/a | n/a | n/a | n/a | n/a | n/a | 0.00074612 | n/a | 8.3235e-05 | n/a | 0.0022964 | n/a | 1.7848e-06 | n/a | 7.6451e-05 | n/a | 0.00010583 | n/a | Recommended | n/a
21087649 | 21087649 | METRIBUZIN | 0 | 0 | 0 | 0 | 0 | 0 | 0 | 730.7662 | 658.9867 | 9492.0708 | 0.0002632 | 1915.7709 | 1915.7709 | Recommended | n/a | 9.1022e-07 | n/a | 5.4358e-07 | n/a | 1.5481e-06 | n/a | 1.5728e-09 | n/a | 3.1248e-07 | n/a | 5.9288e-07 | n/a | Recommended
21259201 | 21259201 | T-2 TOXIN | 0 | 0 | 0 | 0 | 0 | 0 | 0 | 11067.0593 | 6011.5688 | 410236.9948 | 1.0216e-05 | 13370.6195 | 13370.6195 | Interim | 9.6619e-05 | n/a | 4.9069e-05 | n/a | 0.00028614 | n/a | 8.4746e-07 | n/a | 9.3261e-06 | n/a | 1.7669e-05 | n/a | Interim | n/a
21436964 | 21436964 | 2,4-DIMETHYLANILINE HYDROCHLORIDE | 0 | 0 | 0 | 0 | 0 | 0 | 0 | n/a | n/a | n/a | n/a | n/a | n/a | n/a | 2.5784e-06 | n/a | 3.7717e-08 | n/a | 8.1286e-06 | n/a | 1.3042e-08 | n/a | 5.8729e-07 | n/a | 9.658e-07 | n/a | Interim | n/a
21436975 | 21436975 | 2,4,5-TRIMETHYLANILINE HYDROCHLORIDE | 0 | 0 | 0 | 0 | 0 | 0 | 0 | n/a | n/a | n/a | n/a | n/a | n/a | n/a | 6.5427e-07 | n/a | 1.7788e-08 | n/a | 3.0589e-06 | n/a | 8.7811e-09 | n/a | 1.5663e-07 | n/a | 2.9037e-07 | n/a | Recommended | n/a
21564170 | 21564170 | 2-(THIOCYANATEMETHYLTHIO)BENZOTHIAZOLE | 0 | 0 | 0 | 0 | 0 | 0 | 0 | 13932.3752 | 3529.7764 | 769074.4597 | 0.0091131 | 4553.228 | 4553.228 | Recommended | n/a | n/a | n/a | n/a | n/a | n/a | n/a | n/a | n/a | n/a | n/a | n/a | n/a | n/a
21609905 | 21609905 | LEPTOPHOS | 0 | 0 | 0 | 0 | 0 | 0 | 0 | 291.1019 | 68.7366 | 33311.439 | 0.6023 | 38.5774 | 38.5774 | Recommended | n/a | 4.8353e-06 | n/a | 2.1997e-06 | n/a | 0.00019329 | n/a | 1.0848e-05 | n/a | 2.4117e-07 | n/a | 7.1947e-07 | n/a | Recommended
21626891 | 21626891 | DIFTALONE | 0 | 0 | 0 | 0 | 0 | 0 | 0 | n/a | n/a | n/a | n/a | n/a | n/a | n/a | 1.1035e-07 | n/a | 6.1672e-08 | n/a | 2.1352e-07 | n/a | 5.2291e-10 | n/a | 2.6685e-08 | n/a | 5.3175e-08 | n/a | Recommended | n/a
21638368 | 21638368 | 4-METHYL-1-[(5-NITROFURFURYLIDENE)AMINO]-2-IMIDAZOLIDINONE | 0 | 0 | 0 | 0 | 0 | 0 | 0 | n/a | n/a | n/a | n/a | n/a | n/a | n/a | 8.4035e-06 | n/a | 4.0629e-06 | n/a | 1.7291e-05 | n/a | 3.5697e-09 | n/a | 4.2704e-07 | n/a | 6.7489e-07 | n/a | Recommended | n/a
21725462 | 21725462 | CYANAZINE | 0 | 0 | 0 | 0 | 0 | 0 | 0 | 13467.2678 | 12954.2592 | 86074.9662 | 0.00038448 | 21165.2404 | 21165.2404 | Recommended | 2.4444e-05 | n/a | 2.1088e-05 | n/a | 3.7902e-05 | n/a | 1.0818e-07 | n/a | 9.3199e-06 | n/a | 1.594e-05 | n/a | Recommended | n/a
21757824 | 21757824 | ACETIC ACID, 1-(3,4-DICHLOROPHENYL)-2,2,2-TRICHL | 0 | 0 | 0 | 0 | 0 | 0 | 0 | 6489.4017 | 5331.113 | 104637.4167 | 25.1653 | 4431.7377 | 4431.7377 | Interim | n/a | n/a | n/a | n/a | n/a | n/a | n/a | n/a | n/a | n/a | n/a | n/a | n/a | n/a
21884446 | 21884446 | FLAVOMYCELIN | 0 | 0 | 0 | 0 | 0 | 0 | 0 | n/a | n/a | n/a | n/a | n/a | n/a | n/a | 1.1129e-05 | n/a | 9.0115e-06 | n/a | 8.055e-08 | n/a | 1.5732e-09 | n/a | 1.1796e-11 | n/a | 1.3619e-10 | n/a | Recommended | n/a
21923239 | 21923239 | CHLORTHIOPHOS (MAIN ISOMER) | 0 | 0 | 0 | 0 | 0 | 0 | 0 | 9.2747 | 0.24784 | 1999861.1997 | 0.049016 | 806.1581 | 806.1581 | Interim | n/a | n/a | n/a | n/a | n/a | n/a | n/a | n/a | n/a | n/a | n/a | n/a | n/a | n/a
22042962 | 22042962 | DEQUEST 2061 PHOSPHONATE | 0 | 0 | 0 | 0 | 0 | 0 | 0 | 1.0312 | 0.14966 | 58.0737 | 2.2065e-14 | 0.21645 | 0.21645 | Interim | n/a | n/a | n/a | n/a | n/a | n/a | n/a | n/a | n/a | n/a | n/a | n/a | n/a | n/a
22212551 | 22212551 | BENZOYLPROP ETHYL | 0 | 0 | 0 | 0 | 0 | 0 | 0 | 2294.3149 | 1714.8716 | 43709.0078 | 0.0018332 | 1509.8357 | 1509.8357 | Interim | n/a | n/a | n/a | n/a | n/a | n/a | n/a | n/a | n/a | n/a | n/a | n/a | n/a | n/a
22224926 | 22224926 | FENAMIPHOS | 0 | 0 | 0 | 0 | 0 | 0 | 0 | 11830.751 | 5613.0412 | 521063.1112 | 0.020645 | 28046.643 | 28046.643 | Interim | n/a | 1.4947e-05 | n/a | 5.0974e-06 | n/a | 6.9531e-05 | n/a | 5.8773e-07 | n/a | 3.7436e-06 | n/a | 1.0982e-05 | n/a | Interim
22248799 | 22248799 | TETRACHLORVINPHOS | 0 | 0 | 0 | 0 | 0 | 0 | 0 | 4260.8752 | 2380.7322 | 150288.7058 | 0.01881 | 3869.4143 | 3869.4143 | Recommended | n/a | n/a | n/a | n/a | n/a | n/a | n/a | n/a | n/a | n/a | n/a | n/a | n/a | n/a
22473785 | 22473785 | GLYCINE, N,N'-1,2-ETHANEDIYLBIS[N-(CARBOXYMETHYL)-, TETRAAMMONIUM SALT | 0 | 0 | 0 | 0 | 0 | 0 | 0 | 0.29353 | 0.065209 | 16.2187 | 2.9185e-14 | 0.22731 | 0.22731 | Interim | n/a | n/a | n/a | n/a | n/a | n/a | n/a | n/a | n/a | n/a | n/a | n/a | n/a | n/a
22494479 | 22494479 | CLOBUZARIT | 0 | 0 | 0 | 0 | 0 | 0 | 0 | n/a | n/a | n/a | n/a | n/a | n/a | n/a | 7.2004e-07 | n/a | 4.4282e-07 | n/a | 1.0617e-06 | n/a | 7.1618e-10 | n/a | 1.1651e-08 | n/a | 2.1695e-07 | n/a | Interim | n/a
22726007 | 22726007 | M-BROMOBENZAMIDE | 0 | 0 | 0 | 0 | 0 | 0 | 0 | 82.3031 | 80.1314 | 414.5686 | 0.00089646 | 109.5982 | 109.5982 | Interim | n/a | n/a | n/a | n/a | n/a | n/a | n/a | n/a | n/a | n/a | n/a | n/a | n/a | n/a
22781233 | 22781233 | BENDIOCARB | 0 | 0 | 0 | 0 | 0 | 0 | 0 | 10762.3804 | 7785.6803 | 281202.3561 | 1.0215 | 22555.9879 | 22555.9879 | Recommended | n/a | 1.2178e-05 | n/a | 5.2049e-06 | n/a | 2.7958e-05 | n/a | 2.4927e-08 | n/a | 2.2933e-06 | n/a | 3.9339e-06 | n/a | Recommended
22936750 | 22936750 | DIMETHAMRTRYNE | 0 | 0 | 0 | 0 | 0 | 0 | 0 | 203.4035 | 99.9997 | 8345.8431 | 0.0045552 | 198.5357 | 198.5357 | Interim | n/a | n/a | n/a | n/a | n/a | n/a | n/a | n/a | n/a | n/a | n/a | n/a | n/a | n/a
22936863 | 22936863 | CYPRAZINE | 0 | 0 | 0 | 0 | 0 | 0 | 0 | 726.8574 | 648.9824 | 9970.2685 | 0.0042491 | 1924.7304 | 1924.7304 | Interim | n/a | n/a | n/a | n/a | n/a | n/a | n/a | n/a | n/a | n/a | n/a | n/a | n/a | n/a
22966796 | 22966796 | ESTRADIOL MUSTARD | 0 | 0 | 0 | 0 | 0 | 0 | 0 | n/a | n/a | n/a | n/a | n/a | n/a | n/a | 0.00034033 | n/a | 0.0003228 | n/a | 5.9152e-06 | n/a | 7.183e-10 | n/a | 2.5243e-09 | n/a | 7.856e-06 | n/a | Interim | n/a
23031256 | 23031256 | TERBUTALINE | 0 | 0 | 0 | 0 | 0 | 0 | 0 | n/a | n/a | n/a | n/a | n/a | n/a | n/a | 4.5353e-08 | n/a | 4.9094e-09 | n/a | 1.1102e-07 | n/a | 6.5168e-11 | n/a | 2.8648e-09 | n/a | 5.5354e-09 | n/a | Interim | n/a
23031369 | 23031369 | PRALLETHRIN | 0 | 0 | 0 | 0 | 0 | 0 | 0 | 60941.9406 | 8174.3388 | 10387052.1608 | 32.1193 | 65684.9339 | 65684.9339 | Interim | n/a | n/a | n/a | n/a | n/a | n/a | n/a | n/a | n/a | n/a | n/a | n/a | n/a | n/a
23051845 | 23051845 | TRANS-5-TRIDECENE | 0 | 0 | 0 | 0 | 0 | 0 | 2.5864 | n/a | n/a | n/a | n/a | n/a | n/a | n/a | n/a | n/a | n/a | n/a | n/a | n/a | n/a | n/a | n/a | n/a | n/a | n/a | n/a | n/a
23103982 | 23103982 | PIRIMICARB | 0 | 0 | 0 | 0 | 0 | 0 | 0 | 47.2345 | 34.792 | 1653.4415 | 0.00014603 | 349.5501 | 349.5501 | Recommended | n/a | 5.0436e-07 | n/a | 1.8975e-07 | n/a | 2.5867e-06 | n/a | 1.14e-09 | n/a | 5.4693e-07 | n/a | 9.8941e-07 | n/a | Recommended
23135220 | 23135220 | OXAMYL | 0 | 0 | 0 | 0 | 0 | 0 | 0 | 1611.0566 | 1553.3653 | 16214.9471 | 0.0012474 | 5616.2629 | 5616.2629 | Recommended | n/a | 2.4021e-06 | n/a | 1.4066e-06 | n/a | 4.1572e-06 | n/a | 7.845e-10 | n/a | 1.4402e-06 | n/a | 1.865e-06 | n/a | Recommended
23184669 | 23184669 | BUTACHLOR | 0 | 0 | 0 | 0 | 0 | 0 | 0 | 1151.7422 | 457.7281 | 57383.9216 | 0.070031 | 1482.9123 | 1482.9123 | Recommended | n/a | n/a | n/a | n/a | n/a | n/a | n/a | n/a | n/a | n/a | n/a | n/a | n/a | n/a
23305648 | 23305648 | 2-[2-(2-PROPOXYETHOXY) ETHOXY] ETHANOL | 0 | 0 | 0 | 0 | 0 | 0 | 2.1657 | n/a | n/a | n/a | n/a | n/a | n/a | n/a | n/a | n/a | n/a | n/a | n/a | n/a | n/a | n/a | n/a | n/a | n/a | n/a | n/a | n/a
23422539 | 23422539 | FORMETANATE HYDROCHLORIDE | 0 | 0 | 0 | 0 | 0 | 0 | 0 | 1243.3601 | 1012.6242 | 18924.3535 | 1.4618e-08 | 1170.5074 | 1170.5074 | Interim | n/a | n/a | n/a | n/a | n/a | n/a | n/a | n/a | n/a | n/a | n/a | n/a | n/a | n/a
23560590 | 23560590 | HEPTENOPHOS | 0 | 0 | 0 | 0 | 0 | 0 | 0 | 1104.1814 | 324.9085 | 71366.7471 | 0.17726 | 2021.5684 | 2021.5684 | Recommended | n/a | n/a | n/a | n/a | n/a | n/a | n/a | n/a | n/a | n/a | n/a | n/a | n/a | n/a
23564058 | 23564058 | THIOPHANATE-METHYL | 0 | 0 | 0 | 0 | 0 | 0 | 0 | 142.145 | 47.4869 | 7290.249 | 0.00025235 | 126.8153 | 126.8153 | Recommended | n/a | 4.394e-07 | n/a | 1.6311e-07 | n/a | 1.7276e-06 | n/a | 5.541e-10 | n/a | 3.0065e-08 | n/a | 5.2545e-08 | n/a | Recommended
23564069 | 23564069 | THIOPHANATE | 0 | 0 | 0 | 0 | 0 | 0 | 0 | 2.2915 | 0.87758 | 111.6039 | 2.859e-08 | 3.0893 | 3.0893 | Interim | n/a | n/a | n/a | n/a | n/a | n/a | n/a | n/a | n/a | n/a | n/a | n/a | n/a | n/a
23746341 | 23746341 | POTASSIUM BIS(2-HYDROXYETHYL)DITHIOCARBAMATE | 0 | 0 | 0 | 0 | 0 | 0 | 0 | n/a | n/a | n/a | n/a | n/a | n/a | n/a | 3.2942e-06 | n/a | 2.1075e-06 | n/a | 2.1188e-06 | n/a | 3.5758e-10 | n/a | 5.0253e-07 | n/a | 7.3781e-07 | n/a | Interim | n/a
23783428 | 23783428 | 2,5,8,11-TETRAOXATRIDECAN-13-OL | 0 | 0 | 0 | 0 | 0 | 0 | 1.9669 | n/a | n/a | n/a | n/a | n/a | n/a | n/a | n/a | n/a | n/a | n/a | n/a | n/a | n/a | n/a | n/a | n/a | n/a | n/a | n/a | n/a
23947606 | 23947606 | ETHYRIMOL | 0 | 0 | 0 | 0 | 0 | 0 | 0 | 7.0254 | 1.3363 | 396.2776 | 7.2122e-06 | 3.7354 | 3.7354 | Recommended | n/a | n/a | n/a | n/a | n/a | n/a | n/a | n/a | n/a | n/a | n/a | n/a | n/a | n/a
23950585 | 23950585 | PRONAMIDE | 0 | 0 | 0 | 0 | 0 | 0 | 0 | 275.658 | 232.3623 | 4307.9905 | 0.010983 | 498.1356 | 498.1356 | Recommended | 1.087e-06 | 4.5394e-07 | 7.8525e-07 | 3.2791e-07 | 3.1282e-06 | 1.3063e-06 | 3.7852e-08 | 1.5807e-08 | 3.6439e-07 | 1.5217e-07 | 9.2668e-07 | 3.8698e-07 | Recommended | Recommended
24017478 | 24017478 | TRIAZOPHOS | 0 | 0 | 0 | 0 | 0 | 0 | 0 | 2159.0453 | 537.023 | 126340.7917 | 0.077975 | 1316.955 | 1316.955 | Recommended | n/a | 6.3002e-05 | n/a | 1.7212e-05 | n/a | 0.00051443 | n/a | 7.7199e-06 | n/a | 5.3914e-06 | n/a | 1.2756e-05 | n/a | Recommended
24096535 | 24096535 | OHRIC | 0 | 0 | 0 | 0 | 0 | 0 | 0 | 75.488 | 72.1814 | 577.7755 | 4.2845e-06 | 150.1822 | 150.1822 | Interim | n/a | n/a | n/a | n/a | n/a | n/a | n/a | n/a | n/a | n/a | n/a | n/a | n/a | n/a
24151937 | 24151937 | PIPEROPHOS | 0 | 0 | 0 | 0 | 0 | 0 | 0 | 96.8957 | 20.1227 | 5504.5537 | 0.00025848 | 39.6834 | 39.6834 | Interim | n/a | n/a | n/a | n/a | n/a | n/a | n/a | n/a | n/a | n/a | n/a | n/a | n/a | n/a
24307264 | 24307264 | MEPIQUAT CHLORIDE | 0 | 0 | 0 | 0 | 0 | 0 | 0 | 18.1283 | 7.719 | 798.0715 | 1.1753e-09 | 0.034759 | 0.034759 | Recommended | n/a | 1.0324e-07 | n/a | 2.9548e-08 | n/a | 1.2797e-08 | n/a | 1.518e-11 | n/a | 5.5737e-13 | n/a | 1.6291e-12 | n/a | Interim
24353615 | 24353615 | BENZOIC ACID, 2-[(AMINOMETHOXYPHOSPHINOTHIOYL)OX | 0 | 0 | 0 | 0 | 0 | 0 | 0 | 52.0862 | 10.764 | 4118.5542 | 0.0052023 | 221.3042 | 221.3042 | Interim | n/a | n/a | n/a | n/a | n/a | n/a | n/a | n/a | n/a | n/a | n/a | n/a | n/a | n/a
24382045 | 24382045 | MALONALDEHYDE, SODIUM SALT | 0 | 0 | 0 | 0 | 0 | 0 | 0 | n/a | n/a | n/a | n/a | n/a | n/a | n/a | 2.7398e-06 | n/a | 5.3857e-07 | n/a | 5.7816e-06 | n/a | 3.3749e-09 | n/a | 1.8717e-06 | n/a | 2.732e-06 | n/a | Interim | n/a
24544045 | 24544045 | BENZENAMINE, 2,6-BIS(1-METHYLETHYL)- | 0 | 0 | 0 | 0 | 0 | 0 | 0 | 0.48829 | 0.33526 | 599.3581 | 0.026392 | 6.1402 | 6.1402 | Interim | n/a | n/a | n/a | n/a | n/a | n/a | n/a | n/a | n/a | n/a | n/a | n/a | n/a | n/a
24549062 | 24549062 | BENZENAMINE, 2-ETHYL-6-METHYL- | 0 | 0 | 0 | 0 | 0 | 0 | 0 | 0.53165 | 0.46798 | 668.8973 | 0.032565 | 26.4429 | 26.4429 | Recommended | n/a | n/a | n/a | n/a | n/a | n/a | n/a | n/a | n/a | n/a | n/a | n/a | n/a | n/a
24554265 | 24554265 | 2-FORMYLAMINO-4-(5-NITRO2-FURYL)THIAZOLE | 0 | 0 | 0 | 0 | 0 | 0 | 0 | n/a | n/a | n/a | n/a | n/a | n/a | n/a | 1.5118e-05 | n/a | 9.5409e-06 | n/a | 2.2215e-05 | n/a | 8.8338e-09 | n/a | 3.0085e-06 | n/a | 5.9217e-06 | n/a | Recommended | n/a
24579735 | 24579735 | PROPAMOCARB | 0 | 0 | 0 | 0 | 0 | 0 | 0 | 9.2682 | 5.9972 | 337.5016 | 3.1665e-05 | 45.476 | 45.476 | Interim | n/a | 3.0156e-07 | n/a | 9.3774e-08 | n/a | 1.0523e-06 | n/a | 5.5104e-10 | n/a | 1.4185e-07 | n/a | 2.4293e-07 | n/a | Interim
24589773 | 24589773 | BENZOIC ACID, 4-HYDRAZINO-, MONOHYDROCHLORIDE | 0 | 0 | 0 | 0 | 0 | 0 | 0 | n/a | n/a | n/a | n/a | n/a | n/a | n/a | 1.3267e-07 | n/a | 5.5974e-08 | n/a | 1.4526e-07 | n/a | 8.491e-11 | n/a | 2.9855e-08 | n/a | 5.4729e-08 | n/a | Interim | n/a
24602866 | 24602866 | TRIDEMORPH | 0 | 0 | 0 | 0 | 0 | 0 | 0 | 75.8461 | 17.1065 | 50481.333 | 1.4551 | 41.0452 | 41.0452 | Recommended | n/a | n/a | n/a | n/a | n/a | n/a | n/a | n/a | n/a | n/a | n/a | n/a | n/a | n/a
24691803 | 24691803 | FENFURAM | 0 | 0 | 0 | 0 | 0 | 0 | 0 | 89.1924 | 47.9688 | 3543.7249 | 6.6418e-05 | 202.5364 | 202.5364 | Interim | n/a | n/a | n/a | n/a | n/a | n/a | n/a | n/a | n/a | n/a | n/a | n/a | n/a | n/a
24800440 | 24800440 | TRIPROPYLENE GLYCOL | 0 | 0 | 0 | 0 | 0 | 0 | 2.1829 | n/a | n/a | n/a | n/a | n/a | n/a | n/a | n/a | n/a | n/a | n/a | n/a | n/a | n/a | n/a | n/a | n/a | n/a | n/a | n/a | n/a
24934916 | 24934916 | CHLORMEPHOS | 0 | 0 | 0 | 0 | 0 | 0 | 0 | 2.9883 | 3.1116 | 13211.1171 | 0.43144 | 776.4522 | 776.4522 | Interim | n/a | n/a | n/a | n/a | n/a | n/a | n/a | n/a | n/a | n/a | n/a | n/a | n/a | n/a
25013165 | 25013165 | BUTYLATED HYDROXYANISOLE | 0 | 0 | 0 | 0 | 0 | 0 | 0 | 71.4508 | 40.168 | 8837.8283 | 0.35983 | 187.1729 | 187.1729 | Interim | 8.4125e-08 | n/a | 2.5891e-08 | n/a | 2.7126e-07 | n/a | 2.9496e-09 | n/a | 7.624e-09 | n/a | 2.8799e-08 | n/a | Interim | n/a
25057890 | 25057890 | BENTAZONE | 0 | 0 | 0 | 0 | 0 | 0 | 0 | 8.7553 | 7.4648 | 200.6633 | 5.3499e-05 | 49.5283 | 49.5283 | Recommended | n/a | 3.9783e-07 | n/a | 1.7456e-07 | n/a | 1.2408e-06 | n/a | 4.8764e-09 | n/a | 3.0654e-07 | n/a | 6.19e-07 | n/a | Recommended
25154523 | 25154523 | NONYLPHENOL | 0 | 0 | 0 | 0 | 0 | 0 | 0 | 80.8577 | 24.309 | 14662.313 | 0.6846 | 3.9758 | 3.9758 | Recommended | n/a | n/a | n/a | n/a | n/a | n/a | n/a | n/a | n/a | n/a | n/a | n/a | n/a | n/a
25155231 | 25155231 | DIMETHYLPHENOL PHOSPHATE (3:1) | 0 | 0 | 0 | 0 | 0 | 0 | 0 | 83.1141 | 48.9882 | 2365.5507 | 0.0017372 | 0.7254 | 0.7254 | Interim | n/a | n/a | n/a | n/a | n/a | n/a | n/a | n/a | n/a | n/a | n/a | n/a | n/a | n/a
25155300 | 25155300 | DODECYLBENZENESULFONIC ACID, NA SALT | 0 | 0 | 0 | 0 | 0 | 0 | 0 | 102.5431 | 63.7779 | 2671.0391 | 1.0359e-13 | 1.8135 | 1.8135 | Interim | n/a | n/a | n/a | n/a | n/a | n/a | n/a | n/a | n/a | n/a | n/a | n/a | n/a | n/a
25167811 | 25167811 | DICHLOROPHENOL | 0 | 0 | 0 | 0 | 0 | 0 | 0 | 342.7596 | 325.776 | 6912.0774 | 4.7532 | 212.0316 | 212.0316 | Interim | n/a | n/a | n/a | n/a | n/a | n/a | n/a | n/a | n/a | n/a | n/a | n/a | n/a | n/a
25167822 | 25167822 | TRICHLOROPHENOL | 0 | 0 | 0 | 0 | 0 | 0 | 0 | 106.5753 | 98.9723 | 1909.8841 | 1.2694 | 57.7324 | 57.7324 | Interim | n/a | n/a | n/a | n/a | n/a | n/a | n/a | n/a | n/a | n/a | n/a | n/a | n/a | n/a
25167833 | 25167833 | TETRACHLOROPHENOLS | 0 | 0 | 0 | 0 | 0 | 0 | 0 | 6010.5163 | 5794.876 | 111926.3292 | 211.4762 | 1991.0831 | 1991.0831 | Interim | n/a | n/a | n/a | n/a | n/a | n/a | n/a | n/a | n/a | n/a | n/a | n/a | n/a | n/a
25168154 | 25168154 | 2,4,5-T, ISOOCTYL ESTER | 0 | 0 | 0 | 0 | 0 | 0 | 0 | 0.73756 | 0.43294 | 160.4433 | 0.02626 | 0.13112 | 0.13112 | Interim | n/a | n/a | n/a | n/a | n/a | n/a | n/a | n/a | n/a | n/a | n/a | n/a | n/a | n/a
25168267 | 25168267 | 2,4-D, ISOOCTYL ESTER | 0 | 0 | 0 | 0 | 0 | 0 | 0 | 23.2979 | 18.1836 | 4866.5143 | 1.8771 | 10.3489 | 10.3489 | Recommended | n/a | n/a | n/a | n/a | n/a | n/a | n/a | n/a | n/a | n/a | n/a | n/a | n/a | n/a
25264931 | 25264931 | HEXENE - MIXTURE OF ISOMERS | 0 | 0 | 0 | 0 | 0 | 0 | 0 | 0.00014315 | 1.9244e-05 | 41.7745 | 1.1355e-06 | 0.048423 | 0.048423 | Recommended | n/a | n/a | n/a | n/a | n/a | n/a | n/a | n/a | n/a | n/a | n/a | n/a | n/a | n/a
25265774 | 25265774 | PROPANOIC ACID, 2-METHYL-, MONOESTER WITH 2,2,4-TRIMETHYL-1,3-PENTANEDIOL | 0 | 0 | 0 | 0 | 0 | 0 | 0.80872 | 2.1734 | 2.0349 | 245.4217 | 0.02253 | 29.5352 | 29.5352 | Recommended | n/a | n/a | n/a | n/a | n/a | n/a | n/a | n/a | n/a | n/a | n/a | n/a | n/a | n/a
25306756 | 25306756 | CARBONODITHIOIC ACID, O-(2-METHYLPROPYL) ESTER, SODIUM SALT | 0 | 0 | 0 | 0 | 0 | 0 | 0 | 1.6339 | 1.6056 | 603.3737 | 0.036611 | 97.6851 | 97.6851 | Interim | n/a | n/a | n/a | n/a | n/a | n/a | n/a | n/a | n/a | n/a | n/a | n/a | n/a | n/a
25311711 | 25311711 | ISOFENPHOS | 0 | 0 | 0 | 0 | 0 | 0 | 0 | 6202.4238 | 1094.5739 | 408279.1187 | 0.19609 | 12484.6703 | 12484.6703 | Recommended | n/a | 1.4538e-05 | n/a | 3.0257e-06 | n/a | 0.00015872 | n/a | 2.0377e-06 | n/a | 4.8716e-06 | n/a | 3.3543e-05 | n/a | Recommended
25319908 | 25319908 | MCPA-THIOETHYL | 0 | 0 | 0 | 0 | 0 | 0 | 0 | 15.6821 | 15.3191 | 2642.2559 | 0.76128 | 260.8363 | 260.8363 | Interim | n/a | n/a | n/a | n/a | n/a | n/a | n/a | n/a | n/a | n/a | n/a | n/a | n/a | n/a
25321146 | 25321146 | DINITROTOLUENE | 0 | 0 | 0 | 0 | 0 | 0 | 0 | n/a | n/a | n/a | n/a | n/a | n/a | n/a | 6.9185e-06 | n/a | 3.5097e-06 | n/a | 1.1105e-05 | n/a | 5.2601e-08 | n/a | 6.0134e-07 | n/a | 8.2406e-07 | n/a | Recommended | n/a
25321226 | 25321226 | DICHLOROBENZENE | 0 | 0 | 0 | 0 | 0 | 0 | 0 | 2.355 | 2.3419 | 501.9209 | 0.41626 | 10.7713 | 10.7713 | Interim | n/a | n/a | n/a | n/a | n/a | n/a | n/a | n/a | n/a | n/a | n/a | n/a | n/a | n/a
25322207 | 25322207 | TETRACHLOROETHANES | 0 | 0 | 0 | 0 | 0 | 0 | 0 | 2.3733 | 2.3701 | 122.07 | 0.52069 | 12.828 | 12.828 | Interim | n/a | n/a | n/a | n/a | n/a | n/a | n/a | n/a | n/a | n/a | n/a | n/a | n/a | n/a
25323891 | 25323891 | TRICHLOROETHANE | 0 | 0 | 0 | 0 | 0 | 0 | 0 | 4.3022 | 4.2953 | 325.1933 | 0.75563 | 21.4577 | 21.4577 | Interim | n/a | n/a | n/a | n/a | n/a | n/a | n/a | n/a | n/a | n/a | n/a | n/a | n/a | n/a
25339177 | 25339177 | ISODECANOL | 0 | 0 | 0 | 0 | 0 | 0 | 1.0562 | 10.8649 | 10.6469 | 1656.2097 | 0.31541 | 82.704 | 82.704 | Recommended | n/a | n/a | n/a | n/a | n/a | n/a | n/a | n/a | n/a | n/a | n/a | n/a | n/a | n/a
25339531 | 25339531 | DECENE (MIXTURE OF ISOMERS) | 0 | 0 | 0 | 0 | 0 | 0 | 0 | 0.00083675 | 7.1498e-05 | 151.9668 | 5.9015e-06 | 0.076737 | 0.076737 | Recommended | n/a | n/a | n/a | n/a | n/a | n/a | n/a | n/a | n/a | n/a | n/a | n/a | n/a | n/a
25339564 | 25339564 | HEPTENE | 0 | 0 | 0 | 0 | 0 | 0 | 0 | 0.00094244 | 0.000131 | 223.7929 | 7.4488e-06 | 0.20357 | 0.20357 | Recommended | n/a | n/a | n/a | n/a | n/a | n/a | n/a | n/a | n/a | n/a | n/a | n/a | n/a | n/a
25366238 | 25366238 | THIAZAFLURON | 0 | 0 | 0 | 0 | 0 | 0 | 0 | 159.3979 | 156.04 | 728.3759 | 0.00058208 | 204.1668 | 204.1668 | Interim | n/a | n/a | n/a | n/a | n/a | n/a | n/a | n/a | n/a | n/a | n/a | n/a | n/a | n/a
25376458 | 25376458 | DIAMINOTOLUENES | 0 | 0 | 0 | 0 | 0 | 0 | 0 | 6.3482 | 4.3347 | 246.4749 | 5.5103e-05 | 47.668 | 47.668 | Recommended | n/a | n/a | n/a | n/a | n/a | n/a | n/a | n/a | n/a | n/a | n/a | n/a | n/a | n/a
25377837 | 25377837 | OCTENE (MIXTURE OF ISOMERS) | 0 | 0 | 0 | 0 | 0 | 0 | 0 | 0.00173 | 0.00023525 | 506.5306 | 2.1138e-05 | 0.39447 | 0.39447 | Recommended | n/a | n/a | n/a | n/a | n/a | n/a | n/a | n/a | n/a | n/a | n/a | n/a | n/a | n/a
25451154 | 25451154 | FELBAMATE | 0 | 0 | 0 | 0 | 0 | 0 | 0 | n/a | n/a | n/a | n/a | n/a | n/a | n/a | 4.1713e-08 | n/a | 2.0325e-08 | n/a | 8.4675e-08 | n/a | 1.7943e-11 | n/a | 2.0242e-09 | n/a | 3.256e-09 | n/a | Recommended | n/a
25498491 | 25498491 | TRIPROPYLENE GLYCOL MONOMETHYL ETHER | 0 | 0 | 0 | 0 | 0 | 0 | 1.9198 | n/a | n/a | n/a | n/a | n/a | n/a | n/a | n/a | n/a | n/a | n/a | n/a | n/a | n/a | n/a | n/a | n/a | n/a | n/a | n/a | n/a
25550587 | 25550587 | DINITROPHENOL | 0 | 0 | 0 | 0 | 0 | 0 | 0 | 1434.013 | 1325.6271 | 24112.5244 | 8.7 | 965.7419 | 965.7419 | Interim | n/a | n/a | n/a | n/a | n/a | n/a | n/a | n/a | n/a | n/a | n/a | n/a | n/a | n/a
25551137 | 25551137 | TRIMETHYLBENZENES | 0 | 0 | 0 | 0 | 0 | 0 | 10.8674 | 0.025572 | 0.014763 | 786.4328 | 0.0027281 | 5.8486 | 5.8486 | Interim | n/a | n/a | n/a | n/a | n/a | n/a | n/a | n/a | n/a | n/a | n/a | n/a | n/a | n/a
25586430 | 25586430 | CHLORONAPHTHALENE | 0 | 0 | 0 | 0 | 0 | 0 | 0 | 5.8594 | 5.3498 | 4063.1248 | 0.82457 | 25.8192 | 25.8192 | Interim | n/a | n/a | n/a | n/a | n/a | n/a | n/a | n/a | n/a | n/a | n/a | n/a | n/a | n/a
25606411 | 25606411 | PROPAMOCARB HCL | 0 | 0 | 0 | 0 | 0 | 0 | 0 | 3.4932 | 2.1982 | 111.9194 | 6.3334e-10 | 6.271 | 6.271 | Interim | n/a | n/a | n/a | n/a | n/a | n/a | n/a | n/a | n/a | n/a | n/a | n/a | n/a | n/a
25620580 | 25620580 | 1,6-HEXANEDIAMINE, C,C,C-TRIMETHYL- | 0 | 0 | 0 | 0 | 0 | 0 | 0 | 2.6438 | 0.72783 | 306.8889 | 0.0011959 | 3.4424 | 3.4424 | Recommended | n/a | n/a | n/a | n/a | n/a | n/a | n/a | n/a | n/a | n/a | n/a | n/a | n/a | n/a
25637994 | 25637994 | CYCLODODECANE, HEXABROMO- | 0 | 0 | 0 | 0 | 0 | 0 | 0 | 131.3953 | 76.1127 | 63626.6105 | 4.1835 | 36.1906 | 36.1906 | Interim | n/a | n/a | n/a | n/a | n/a | n/a | n/a | n/a | n/a | n/a | n/a | n/a | n/a | n/a
25812300 | 25812300 | GEMFIBROZIL | 0 | 0 | 0 | 0 | 0 | 0 | 0 | n/a | n/a | n/a | n/a | n/a | n/a | n/a | 1.1697e-07 | n/a | 3.8016e-08 | n/a | 3.2077e-07 | n/a | 4.8241e-10 | n/a | 1.5591e-08 | n/a | 5.7782e-07 | n/a | Interim | n/a
25843452 | 25843452 | AZOXYMETHANE | 0 | 0 | 0 | 0 | 0 | 0 | 0 | n/a | n/a | n/a | n/a | n/a | n/a | n/a | 0.0012814 | n/a | 0.00074069 | n/a | 0.00096599 | n/a | 2.4018e-07 | n/a | 0.00020834 | n/a | 0.00038078 | n/a | Recommended | n/a
25875518 | 25875518 | ROBENIDINE | 0 | 0 | 0 | 0 | 0 | 0 | 0 | 501.5668 | 98.4387 | 28807.4843 | 0.00026044 | 5.8652 | 5.8652 | Recommended | n/a | n/a | n/a | n/a | n/a | n/a | n/a | n/a | n/a | n/a | n/a | n/a | n/a | n/a
25954136 | 25954136 | FOSAMINE AMMONIUM SALT | 0 | 0 | 0 | 0 | 0 | 0 | 0 | 10.4137 | 7.9867 | 228.7951 | 1.1257e-08 | 21.0582 | 21.0582 | Interim | n/a | n/a | n/a | n/a | n/a | n/a | n/a | n/a | n/a | n/a | n/a | n/a | n/a | n/a
26002802 | 26002802 | PHENOTHRIN | 0 | 0 | 0 | 0 | 0 | 0 | 0 | 287.5073 | 45.7769 | 40143.4944 | 0.22329 | 10.4595 | 10.4595 | Interim | n/a | 1.6452e-07 | n/a | 6.5288e-08 | n/a | 5.5815e-07 | n/a | 3.7512e-08 | n/a | 4.2258e-10 | n/a | 1.267e-08 | n/a | Recommended
26049683 | 26049683 | 2-HYDRAZINO-4-(5-NITRO-2-FURYL)THIAZOLE | 0 | 0 | 0 | 0 | 0 | 0 | 0 | n/a | n/a | n/a | n/a | n/a | n/a | n/a | 1.8037e-05 | n/a | 1.0467e-05 | n/a | 2.851e-05 | n/a | 1.3433e-08 | n/a | 2.553e-07 | n/a | 4.7994e-07 | n/a | Recommended | n/a
26049694 | 26049694 | 2-(2,2-DIMETHYLHYDRAZINO)-4-(5-NITRO-2-FURYL)THIAZOLE | 0 | 0 | 0 | 0 | 0 | 0 | 0 | n/a | n/a | n/a | n/a | n/a | n/a | n/a | 0.00013224 | n/a | 7.369e-05 | n/a | 0.00022662 | n/a | 2.3019e-07 | n/a | 1.9386e-06 | n/a | 3.7764e-06 | n/a | Recommended | n/a
26049707 | 26049707 | 2-HYDRAZINO-4-(P-NITROPHENYL)THIAZOLE | 0 | 0 | 0 | 0 | 0 | 0 | 0 | n/a | n/a | n/a | n/a | n/a | n/a | n/a | 2.3004e-05 | n/a | 1.5285e-05 | n/a | 2.9287e-05 | n/a | 5.781e-08 | n/a | 1.4651e-07 | n/a | 3.0405e-07 | n/a | Recommended | n/a
26049718 | 26049718 | 2-HYDRAZINO-4-(P-AMINOPHENYL)THIAZOLE | 0 | 0 | 0 | 0 | 0 | 0 | 0 | n/a | n/a | n/a | n/a | n/a | n/a | n/a | 2.7631e-05 | n/a | 8.2244e-06 | n/a | 8.9868e-05 | n/a | 4.3007e-08 | n/a | 1.3941e-06 | n/a | 2.5573e-06 | n/a | Recommended | n/a
26087478 | 26087478 | IBP (IPROBENFOS) | 0 | 0 | 0 | 0 | 0 | 0 | 0 | 90.2282 | 43.8337 | 4250.5972 | 0.0052006 | 365.843 | 365.843 | Interim | n/a | n/a | n/a | n/a | n/a | n/a | n/a | n/a | n/a | n/a | n/a | n/a | n/a | n/a
26140603 | 26140603 | TERPHENYL | 0 | 0 | 0 | 0 | 0 | 0 | 0 | 2140.1035 | 1229.5405 | 101507.9846 | 5.5334 | 21.1282 | 21.1282 | Recommended | n/a | n/a | n/a | n/a | n/a | n/a | n/a | n/a | n/a | n/a | n/a | n/a | n/a | n/a
26148685 | 26148685 | 1H-PYRIDO[2,3-B]INDOL-2-AMINE | 0 | 0 | 0 | 0 | 0 | 0 | 0 | n/a | n/a | n/a | n/a | n/a | n/a | n/a | 6.8027e-07 | n/a | 1.2891e-07 | n/a | 3.0872e-06 | n/a | 1.2797e-08 | n/a | 4.4536e-09 | n/a | 1.1107e-08 | n/a | Recommended | n/a
26172554 | 26172554 | 4-ISOTHIAZOLIN-3-ONE,5-CHLORO-2-METHYL- | 0 | 0 | 0 | 0 | 0 | 0 | 0 | 4861.2118 | 4595.1148 | 54427.1113 | 0.12686 | 16121.9157 | 16121.9157 | Recommended | n/a | n/a | n/a | n/a | n/a | n/a | n/a | n/a | n/a | n/a | n/a | n/a | n/a | n/a
26225796 | 26225796 | ETHOFUMESATE | 0 | 0 | 0 | 0 | 0 | 0 | 0 | 91.9741 | 46.8179 | 3938.6763 | 0.0053494 | 202.5806 | 202.5806 | Recommended | n/a | n/a | n/a | n/a | n/a | n/a | n/a | n/a | n/a | n/a | n/a | n/a | n/a | n/a
26248248 | 26248248 | TRIDECYLBENZENESULFONIC ACID, SODIUM SALT | 0 | 0 | 0 | 0 | 0 | 0 | 0 | 178.5544 | 110.6369 | 4676.3885 | 1.1276e-11 | 1.8189 | 1.8189 | Interim | n/a | n/a | n/a | n/a | n/a | n/a | n/a | n/a | n/a | n/a | n/a | n/a | n/a | n/a
26258708 | 26258708 | 1,1-BIS(4-ETHOXYPHENYL)-2-NITROPROPANE | 0 | 0 | 0 | 0 | 0 | 0 | 0 | 8317.2317 | 1822.81 | 557002.9138 | 1.233 | 234.2667 | 234.2667 | Interim | n/a | n/a | n/a | n/a | n/a | n/a | n/a | n/a | n/a | n/a | n/a | n/a | n/a | n/a
26259450 | 26259450 | SECBUMETON | 0 | 0 | 0 | 0 | 0 | 0 | 0 | 66.9594 | 48.3109 | 1798.3566 | 0.00085229 | 177.9281 | 177.9281 | Interim | n/a | n/a | n/a | n/a | n/a | n/a | n/a | n/a | n/a | n/a | n/a | n/a | n/a | n/a
26264062 | 26264062 | DODECYLBENZENESULFONIC ACID, CALCIUM SALT | 0 | 0 | 0 | 0 | 0 | 0 | 0 | 0.0061283 | 0.003785 | 0.16126 | 8.4347e-13 | 2.2945e-05 | 2.2945e-05 | Interim | n/a | n/a | n/a | n/a | n/a | n/a | n/a | n/a | n/a | n/a | n/a | n/a | n/a | n/a
26444495 | 26444495 | CRESYL DIPHENYL PHOSPHATE | 0 | 0 | 0 | 0 | 0 | 0 | 0 | 1167.6196 | 619.6883 | 40288.5679 | 0.074241 | 49.2904 | 49.2904 | Interim | n/a | n/a | n/a | n/a | n/a | n/a | n/a | n/a | n/a | n/a | n/a | n/a | n/a | n/a
26471625 | 26471625 | 2,4/2,6-TOLUENEDIISOCYANATE | 0 | 0 | 0 | 0 | 0 | 0 | 0 | 0.082596 | 0.075374 | 14.4355 | 0.0096853 | 0.043985 | 0.043985 | Recommended | 8.2583e-08 | 0.0023676 | 8.4056e-08 | 0.00039811 | 1.1098e-06 | 0.0028849 | 7.9634e-08 | 0.00022006 | 1.2523e-08 | 5.3535e-05 | 5.5273e-08 | 0.00015865 | Recommended | Interim
26489010 | 26489010 | (+-)-CITRONELLOL | 0 | 0 | 0 | 0 | 0 | 0 | 0 | 0.50379 | 0.51356 | 798.1508 | 0.026848 | 38.0713 | 38.0713 | Recommended | n/a | n/a | n/a | n/a | n/a | n/a | n/a | n/a | n/a | n/a | n/a | n/a | n/a | n/a
26530201 | 26530201 | 3(2H)-ISOTHIAZOLONE, 2-OCTYL- | 0 | 0 | 0 | 0 | 0 | 0 | 0 | 4598.7769 | 1859.8491 | 215948.7598 | 0.056227 | 1993.864 | 1993.864 | Recommended | n/a | n/a | n/a | n/a | n/a | n/a | n/a | n/a | n/a | n/a | n/a | n/a | n/a | n/a
26541515 | 26541515 | N-NITROSOTHIOMORPHOLINE | 0 | 0 | 0 | 0 | 0 | 0 | 0 | n/a | n/a | n/a | n/a | n/a | n/a | n/a | 5.7692e-06 | n/a | 1.4315e-06 | n/a | 1.7213e-05 | n/a | 3.9651e-09 | n/a | 1.5947e-06 | n/a | 2.1213e-06 | n/a | Recommended | n/a
26628228 | 26628228 | SODIUM AZIDE | 0 | 0 | 0 | 0 | 0 | 0 | 0 | 592.1971 | 583.0467 | 2334.4722 | 5.2962e-22 | 699.6814 | 699.6814 | Interim | n/a | 4.5804e-06 | n/a | 3.0309e-06 | n/a | 2.8323e-06 | n/a | 1.4273e-09 | n/a | 8.4889e-07 | n/a | 1.413e-06 | n/a | Interim
26644462 | 26644462 | TRIFORINE | 0 | 0 | 0 | 0 | 0 | 0 | 0 | 205.7386 | 172.3065 | 4985.4177 | 0.0062388 | 1194.6648 | 1194.6648 | Interim | n/a | 8.7914e-07 | n/a | 5.5711e-07 | n/a | 4.3244e-06 | n/a | 1.4677e-08 | n/a | 1.0377e-06 | n/a | 1.7339e-06 | n/a | Interim
26730165 | 26730165 | 6-METHYL TETRADECANE | 0 | 0 | 0 | 0 | 0 | 0 | 0.42181 | n/a | n/a | n/a | n/a | n/a | n/a | n/a | n/a | n/a | n/a | n/a | n/a | n/a | n/a | n/a | n/a | n/a | n/a | n/a | n/a | n/a
26761400 | 26761400 | DIISODECYL PHTHALATE | 0 | 0 | 0 | 0 | 0 | 0 | 0 | 15.6926 | 9.6426 | 416.8263 | 0.0065854 | 0.045395 | 0.045395 | Recommended | n/a | n/a | n/a | n/a | n/a | n/a | n/a | n/a | n/a | n/a | n/a | n/a | n/a | n/a
26761455 | 26761455 | NEODECANOIC ACID, OXIRANYLMETHYL ESTER | 0 | 0 | 0 | 0 | 0 | 0 | 0 | 8.499 | 8.3761 | 1503.3145 | 0.37605 | 38.6443 | 38.6443 | Recommended | n/a | n/a | n/a | n/a | n/a | n/a | n/a | n/a | n/a | n/a | n/a | n/a | n/a | n/a
26787780 | 26787780 | AMOXICILLIN | 0 | 0 | 0 | 0 | 0 | 0 | 0 | 1376199.8814 | 1270335.8487 | 10582893.0751 | 2.0613e-11 | 1354439.4583 | 1354439.4583 | Interim | n/a | n/a | n/a | n/a | n/a | n/a | n/a | n/a | n/a | n/a | n/a | n/a | n/a | n/a
26952216 | 26952216 | ISOOCTYL ALCOHOL | 0 | 0 | 0 | 0 | 0 | 0 | 0 | 0.62974 | 0.6363 | 135.2743 | 0.035792 | 12.0764 | 12.0764 | Interim | n/a | n/a | n/a | n/a | n/a | n/a | n/a | n/a | n/a | n/a | n/a | n/a | n/a | n/a
26972010 | 26972010 | 3-PYRIDINECARBOXAMIDE, N-[(PHENYLAMINO)CARBONYL] | 0 | 0 | 0 | 0 | 0 | 0 | 0 | 37623.7921 | 31789.9594 | 753975.802 | 0.00016553 | 149587.1669 | 149587.1669 | Interim | n/a | n/a | n/a | n/a | n/a | n/a | n/a | n/a | n/a | n/a | n/a | n/a | n/a | n/a
27176870 | 27176870 | DODECYLBENZENESULFONIC ACID | 0 | 0 | 0 | 0 | 0 | 0 | 0 | 119.2315 | 73.1101 | 3109.6212 | 4.4547e-06 | 2.1113 | 2.1113 | Interim | n/a | n/a | n/a | n/a | n/a | n/a | n/a | n/a | n/a | n/a | n/a | n/a | n/a | n/a
27304138 | 27304138 | OXYCHLORDANE | 0 | 0 | 0 | 0 | 0 | 0 | 0 | 1252.9285 | 1159.2085 | 149813.6288 | 290.9684 | 1009.805 | 1009.805 | Interim | n/a | n/a | n/a | n/a | n/a | n/a | n/a | n/a | n/a | n/a | n/a | n/a | n/a | n/a
27314132 | 27314132 | NORFLURAZON | 0 | 0 | 0 | 0 | 0 | 0 | 0 | 1869.2668 | 1186.6132 | 51062.4356 | 0.0018581 | 831.6182 | 831.6182 | Recommended | n/a | 7.9075e-07 | n/a | 5.3561e-07 | n/a | 1.5647e-06 | n/a | 6.7304e-09 | n/a | 2.5494e-08 | n/a | 4.7611e-08 | n/a | Recommended
27344418 | 27344418 | DISODIUM 4,4'-BIS(2-SULFOSTYRYL)BIPHENYL | 0 | 0 | 0 | 0 | 0 | 0 | 0 | 0.1073 | 0.066227 | 2.8263 | 1.2625e-23 | 0.00025304 | 0.00025304 | Interim | n/a | n/a | n/a | n/a | n/a | n/a | n/a | n/a | n/a | n/a | n/a | n/a | n/a | n/a
27355222 | 27355222 | TETRACHLOROPHTHALIDE | 0 | 0 | 0 | 0 | 0 | 0 | 0 | 12.2486 | 8.9654 | 225.6575 | 0.00013663 | 3.5179 | 3.5179 | Interim | n/a | n/a | n/a | n/a | n/a | n/a | n/a | n/a | n/a | n/a | n/a | n/a | n/a | n/a
27458920 | 27458920 | ISOTRIDECANOL | 0 | 0 | 0 | 0 | 0 | 0 | 0 | 50.8854 | 45.8004 | 9199.2718 | 1.0928 | 103.6474 | 103.6474 | Recommended | n/a | n/a | n/a | n/a | n/a | n/a | n/a | n/a | n/a | n/a | n/a | n/a | n/a | n/a
27458931 | 27458931 | ISOOCTADECANOL | 0 | 0 | 0 | 0 | 0 | 0 | 0 | 284.0044 | 143.3198 | 50276.7975 | 1.2852 | 36.807 | 36.807 | Interim | n/a | n/a | n/a | n/a | n/a | n/a | n/a | n/a | n/a | n/a | n/a | n/a | n/a | n/a
27458942 | 27458942 | ISONONANOL | 0 | 0 | 0 | 0 | 0 | 0 | 0 | 11.6258 | 10.8701 | 1056.728 | 0.1276 | 85.8598 | 85.8598 | Recommended | n/a | n/a | n/a | n/a | n/a | n/a | n/a | n/a | n/a | n/a | n/a | n/a | n/a | n/a
27541884 | 27541884 | QUINONAMID | 0 | 0 | 0 | 0 | 0 | 0 | 0 | 2144.7924 | 1492.4475 | 49311.5269 | 0.0006772 | 1310.5884 | 1310.5884 | Interim | n/a | n/a | n/a | n/a | n/a | n/a | n/a | n/a | n/a | n/a | n/a | n/a | n/a | n/a
27753522 | 27753522 | 1,1'-BIPHENYL, NONABROMO- | 0 | 0 | 0 | 0 | 0 | 0 | 0 | n/a | n/a | n/a | n/a | n/a | n/a | n/a | 0.00042767 | n/a | 0.00042407 | n/a | 0.00016622 | n/a | 4.6902e-05 | n/a | 9.7285e-05 | n/a | 0.00010014 | n/a | Interim | n/a
28108998 | 28108998 | ISOPROPYL PHENYL DIPHENYL PHOSPHATE | 0 | 0 | 0 | 0 | 0 | 0 | 0 | 1285.2316 | 708.0692 | 40824.6301 | 0.015351 | 19.4734 | 19.4734 | Interim | n/a | n/a | n/a | n/a | n/a | n/a | n/a | n/a | n/a | n/a | n/a | n/a | n/a | n/a
28159980 | 28159980 | IRGAROL 1051 | 0 | 0 | 0 | 0 | 0 | 0 | 0 | 196333.9269 | 174185.7047 | 2134254.9058 | 137.195 | 208195.075 | 208195.075 | Recommended | n/a | n/a | n/a | n/a | n/a | n/a | n/a | n/a | n/a | n/a | n/a | n/a | n/a | n/a
28249776 | 28249776 | THIOBENCARB | 0 | 0 | 0 | 0 | 0 | 0 | 0.68198 | 1978.5936 | 857.1196 | 97496.9318 | 0.72918 | 1025.5631 | 1025.5631 | Recommended | n/a | 5.265e-06 | n/a | 2.52e-06 | n/a | 2.4669e-05 | n/a | 3.6861e-07 | n/a | 2.8228e-07 | n/a | 6.9347e-07 | n/a | Recommended
28434006 | 28434006 | TRANS-(+)-ALLETHRIN | 0 | 0 | 0 | 0 | 0 | 0 | 0 | 22311.2468 | 2753.3898 | 1600294.0481 | 0.86358 | 10325.5293 | 10325.5293 | Interim | n/a | n/a | n/a | n/a | n/a | n/a | n/a | n/a | n/a | n/a | n/a | n/a | n/a | n/a
28434017 | 28434017 | BIORESMETHRIN | 0 | 0 | 0 | 0 | 0 | 0 | 0 | 18748.2971 | 1668.2862 | 1476098.3749 | 0.55024 | 425.749 | 425.749 | Interim | n/a | 6.1592e-07 | n/a | 1.301e-07 | n/a | 2.3563e-06 | n/a | 6.5912e-08 | n/a | 6.9293e-10 | n/a | 5.9937e-08 | n/a | Recommended
28519020 | 28519020 | BENZENESULFONIC ACID, DODECYLOXYDI-, DISODIUM SALT | 0 | 0 | 0 | 0 | 0 | 0 | 0 | 49.5724 | 30.6024 | 1305.2779 | 1.3017e-16 | 0.13935 | 0.13935 | Interim | n/a | n/a | n/a | n/a | n/a | n/a | n/a | n/a | n/a | n/a | n/a | n/a | n/a | n/a
28553120 | 28553120 | DIISONONYL PHTHALATE | 0 | 0 | 0 | 0 | 0 | 0 | 0 | 28.8022 | 16.918 | 830.211 | 0.017929 | 0.1298 | 0.1298 | Recommended | n/a | n/a | n/a | n/a | n/a | n/a | n/a | n/a | n/a | n/a | n/a | n/a | n/a | n/a
28629665 | 28629665 | ZINC, BIS(O,O-DIISOOCTYL PHOSPHORODITHIOATO-S,S')- | 0 | 0 | 0 | 0 | 0 | 0 | 0 | 0.13041 | 0.0085677 | 705.5857 | 0.00037737 | 0.21772 | 0.21772 | Interim | n/a | n/a | n/a | n/a | n/a | n/a | n/a | n/a | n/a | n/a | n/a | n/a | n/a | n/a
28631358 | 28631358 | DICHLORPROP-ISOOCTYL | 0 | 0 | 0 | 0 | 0 | 0 | 0 | 9.367 | 7.5125 | 3224.8701 | 0.84471 | 9.4418 | 9.4418 | Recommended | n/a | n/a | n/a | n/a | n/a | n/a | n/a | n/a | n/a | n/a | n/a | n/a | n/a | n/a
28652779 | 28652779 | TRIMETHYL NAPHTHALENE | 0 | 0 | 0 | 0 | 0 | 0 | 0 | 1.2971 | 0.68132 | 1709.2141 | 0.083711 | 4.724 | 4.724 | Interim | n/a | n/a | n/a | n/a | n/a | n/a | n/a | n/a | n/a | n/a | n/a | n/a | n/a | n/a
28680457 | 28680457 | HEPTACHLORONORBORNENE | 0 | 0 | 0 | 0 | 0 | 0 | 0 | 5.0435 | 3.1331 | 87907.9853 | 1.1685 | 624.1803 | 624.1803 | Interim | n/a | n/a | n/a | n/a | n/a | n/a | n/a | n/a | n/a | n/a | n/a | n/a | n/a | n/a
28804888 | 28804888 | DIMETHYLNAPHTHALENE (MIXTURE OF ISOMERS) | 0 | 0 | 0 | 0 | 0 | 0 | 0 | 6.2352 | 4.4452 | 8165.4658 | 0.61723 | 34.2876 | 34.2876 | Recommended | n/a | n/a | n/a | n/a | n/a | n/a | n/a | n/a | n/a | n/a | n/a | n/a | n/a | n/a
29069247 | 29069247 | PREDNIMUSTINE | 0 | 0 | 0 | 0 | 0 | 0 | 0 | n/a | n/a | n/a | n/a | n/a | n/a | n/a | 1.5205e-05 | n/a | 1.4335e-05 | n/a | 1.0325e-05 | n/a | 2.09e-07 | n/a | 4.4429e-08 | n/a | 1.4102e-06 | n/a | Recommended | n/a
29091052 | 29091052 | DINITRAMINE | 0 | 0 | 0 | 0 | 0 | 0 | 0 | 908.3786 | 500.0645 | 58408.9503 | 6.9524 | 1220.5324 | 1220.5324 | Interim | n/a | n/a | n/a | n/a | n/a | n/a | n/a | n/a | n/a | n/a | n/a | n/a | n/a | n/a
29091212 | 29091212 | PRODIAMINE | 0 | 0 | 0 | 0 | 0 | 0 | 0 | 869.9518 | 347.4015 | 55686.142 | 2.9951 | 429.1396 | 429.1396 | Interim | n/a | n/a | n/a | n/a | n/a | n/a | n/a | n/a | n/a | n/a | n/a | n/a | n/a | n/a
29104301 | 29104301 | BENZOXIMATE | 0 | 0 | 0 | 0 | 0 | 0 | 0 | 56.4684 | 12.4021 | 3384.5428 | 0.0028362 | 6.3805 | 6.3805 | Interim | n/a | n/a | n/a | n/a | n/a | n/a | n/a | n/a | n/a | n/a | n/a | n/a | n/a | n/a
29171208 | 29171208 | 6-OCTEN-1-YN-3-OL, 3,7-DIMETHYL- | 0 | 0 | 0 | 0 | 0 | 0 | 0 | 0.0030247 | 0.0026722 | 127.5931 | 0.00046798 | 4.2881 | 4.2881 | Recommended | n/a | n/a | n/a | n/a | n/a | n/a | n/a | n/a | n/a | n/a | n/a | n/a | n/a | n/a
29232937 | 29232937 | PIRIMIPHOS-METHYL | 0 | 0 | 0 | 0 | 0 | 0 | 0 | 2152.6584 | 360.7012 | 271502.6984 | 0.75502 | 5025.5805 | 5025.5805 | Recommended | n/a | 2.4191e-06 | n/a | 5.2372e-07 | n/a | 2.7434e-05 | n/a | 4.5937e-07 | n/a | 5.2487e-07 | n/a | 3.2268e-06 | n/a | Recommended
29255310 | 29255310 | CFC-214 | 0 | 0 | 0 | 0 | 0 | 1 | 0 | n/a | n/a | n/a | n/a | n/a | n/a | n/a | n/a | n/a | n/a | n/a | n/a | n/a | n/a | n/a | n/a | n/a | n/a | n/a | n/a | n/a
29761215 | 29761215 | ISODECYL DIPHENYL PHOSPHATE | 0 | 0 | 0 | 0 | 0 | 0 | 0 | 813.7542 | 431.6193 | 27323.352 | 0.015116 | 8.0279 | 8.0279 | Recommended | n/a | n/a | n/a | n/a | n/a | n/a | n/a | n/a | n/a | n/a | n/a | n/a | n/a | n/a
29812791 | 29812791 | O-DECYLHYDROXYLAMINE | 0 | 0 | 0 | 0 | 0 | 0 | 0 | 47.5473 | 30.7879 | 62632.5102 | 2.2533 | 95.5555 | 95.5555 | Interim | n/a | n/a | n/a | n/a | n/a | n/a | n/a | n/a | n/a | n/a | n/a | n/a | n/a | n/a
29911282 | 29911282 | GLYCOL ETHER DPNB (DIPROPYLENE GLYCOL N-BUTYL ETHER) (1-[2-BUTOXY-1-METHYLETHOXY]-2-PROPANOL) | 0 | 0 | 0 | 0 | 0 | 0 | 1.8281 | n/a | n/a | n/a | n/a | n/a | n/a | n/a | n/a | n/a | n/a | n/a | n/a | n/a | n/a | n/a | n/a | n/a | n/a | n/a | n/a | n/a
29973135 | 29973135 | ETHIOFENCARB | 0 | 0 | 0 | 0 | 0 | 0 | 0 | 164.3976 | 108.1105 | 4797.6028 | 0.00041731 | 247.0809 | 247.0809 | Interim | n/a | 5.2047e-07 | n/a | 2.6281e-07 | n/a | 1.0755e-06 | n/a | 1.219e-09 | n/a | 5.5442e-08 | n/a | 1.117e-07 | n/a | Recommended
30030252 | 30030252 | BENZENE, (CHLOROMETHYL)ETHENYL- | 0 | 0 | 0 | 0 | 0 | 0 | 0 | 11.5336 | 10.3601 | 17484.6243 | 1.6635 | 175.1897 | 175.1897 | Interim | n/a | n/a | n/a | n/a | n/a | n/a | n/a | n/a | n/a | n/a | n/a | n/a | n/a | n/a
30043493 | 30043493 | ETHIDIMURON | 0 | 0 | 0 | 0 | 0 | 0 | 0 | 76.0335 | 74.5524 | 483.0994 | 2.654e-07 | 167.3669 | 167.3669 | Interim | n/a | n/a | n/a | n/a | n/a | n/a | n/a | n/a | n/a | n/a | n/a | n/a | n/a | n/a
30136131 | 30136131 | N-PROPOXY-PROPANOL | 0 | 0 | 0 | 0 | 0 | 0 | 3.7675 | n/a | n/a | n/a | n/a | n/a | n/a | n/a | n/a | n/a | n/a | n/a | n/a | n/a | n/a | n/a | n/a | n/a | n/a | n/a | n/a | n/a
30516871 | 30516871 | THYMIDINE, 3'-AZIDO-3'-DEOXY- | 0 | 0 | 0 | 0 | 0 | 0 | 0 | n/a | n/a | n/a | n/a | n/a | n/a | n/a | 4.2646e-07 | n/a | 2.7561e-07 | n/a | 2.6991e-07 | n/a | 4.6497e-11 | n/a | 6.4015e-08 | n/a | 1.0533e-07 | n/a | Recommended | n/a
30560191 | 30560191 | ACEPHATE | 0 | 0 | 0 | 0 | 0 | 0 | 0 | 106.63 | 105.7443 | 627.1959 | 1.9052e-07 | 252.348 | 252.348 | Recommended | 1.9297e-07 | 0.00053767 | 1.3205e-07 | 0.00036792 | 2.487e-07 | 0.00069296 | 4.6366e-11 | 1.2919e-07 | 1.0006e-07 | 0.00027881 | 1.2584e-07 | 0.00035061 | Recommended | Recommended
30899195 | 30899195 | PENTANOL | 0 | 0 | 0 | 0 | 0 | 0 | 0 | 0.25135 | 0.24935 | 19.6948 | 0.0055502 | 3.7872 | 3.7872 | Recommended | n/a | n/a | n/a | n/a | n/a | n/a | n/a | n/a | n/a | n/a | n/a | n/a | n/a | n/a
31218834 | 31218834 | PROPETAMPHOS | 0 | 0 | 0 | 0 | 0 | 0 | 0 | 2491.2829 | 1013.3996 | 140963.04 | 0.15179 | 18390.4965 | 18390.4965 | Recommended | n/a | n/a | n/a | n/a | n/a | n/a | n/a | n/a | n/a | n/a | n/a | n/a | n/a | n/a
31431397 | 31431397 | MEBENDAZOLE | 0 | 0 | 0 | 0 | 0 | 0 | 0 | 4.2765 | 2.7842 | 103.7083 | 3.9449e-10 | 0.68987 | 0.68987 | Interim | n/a | n/a | n/a | n/a | n/a | n/a | n/a | n/a | n/a | n/a | n/a | n/a | n/a | n/a
31570044 | 31570044 | PHENOL, 2,4-BIS(1,1-DIMETHYLETHYL)-, PHOSPHITE (3:1) | 0 | 0 | 0 | 0 | 0 | 0 | 0 | 5.7801e-06 | 3.5854e-06 | 0.00015116 | 9.6041e-12 | 7.3223e-08 | 7.3223e-08 | Recommended | n/a | n/a | n/a | n/a | n/a | n/a | n/a | n/a | n/a | n/a | n/a | n/a | n/a | n/a
32598133 | 32598133 | PCB-77 (3,3',4,4'-TETRACHLOROBIPHENYL) | 0 | 0 | 0 | 0 | 0 | 0 | 0 | 1547.1878 | 1353.5472 | 34637.1323 | 78.4569 | 104.0963 | 104.0963 | Recommended | n/a | n/a | n/a | n/a | n/a | n/a | n/a | n/a | n/a | n/a | n/a | n/a | n/a | n/a
32809168 | 32809168 | PROCYMIDONE | 0 | 0 | 0 | 0 | 0 | 0 | 0 | 12.3318 | 11.6066 | 892.9506 | 1.1036 | 42.7336 | 42.7336 | Interim | n/a | 3.3599e-07 | n/a | 9.7622e-08 | n/a | 1.2687e-06 | n/a | 6.7727e-08 | n/a | 7.6509e-08 | n/a | 1.587e-07 | n/a | Recommended
32852214 | 32852214 | FORMIC ACID 2-(4-METHYL-2-THIAZOLYL)HYDRAZIDE | 0 | 0 | 0 | 0 | 0 | 0 | 0 | n/a | n/a | n/a | n/a | n/a | n/a | n/a | 3.2152e-06 | n/a | 1.5193e-06 | n/a | 3.1195e-06 | n/a | 6.1051e-10 | n/a | 7.3999e-07 | n/a | 1.3452e-06 | n/a | Recommended | n/a
33089611 | 33089611 | AMITRAZ | 0 | 0 | 0 | 0 | 0 | 0 | 0 | 5.9826 | 0.91645 | 1099.6171 | 0.019433 | 0.18518 | 0.18518 | Recommended | n/a | 1.9879e-06 | n/a | 4.9018e-07 | n/a | 1.2307e-05 | n/a | 1.3181e-06 | n/a | 3.4738e-09 | n/a | 4.8586e-08 | n/a | Recommended
33125972 | 33125972 | 1H-IMIDAZOLE-5-CARBOXYLIC ACID, 1-(1-PHENYLETHYL | 0 | 0 | 0 | 0 | 0 | 0 | 0 | 422.4871 | 204.2278 | 16847.0546 | 0.011433 | 73.5191 | 73.5191 | Interim | n/a | n/a | n/a | n/a | n/a | n/a | n/a | n/a | n/a | n/a | n/a | n/a | n/a | n/a
33213659 | 33213659 | ENDOSULFAN (BETA) | 0 | 0 | 0 | 0 | 0 | 0 | 0 | 3507.8641 | 3163.101 | 534448.9329 | 737.3382 | 4113.0001 | 4113.0001 | Interim | n/a | n/a | n/a | n/a | n/a | n/a | n/a | n/a | n/a | n/a | n/a | n/a | n/a | n/a
33245395 | 33245395 | FLUCHLORALIN | 0 | 0 | 0 | 0 | 0 | 0 | 0 | 5177.7232 | 4446.0023 | 743751.3533 | 479.2584 | 16726.4415 | 16726.4415 | Recommended | n/a | n/a | n/a | n/a | n/a | n/a | n/a | n/a | n/a | n/a | n/a | n/a | n/a | n/a
33284503 | 33284503 | PCB-7 | 0 | 0 | 0 | 0 | 0 | 0 | 0 | 308.444 | 286.1675 | 44814.2195 | 39.335 | 95.2509 | 95.2509 | Interim | n/a | n/a | n/a | n/a | n/a | n/a | n/a | n/a | n/a | n/a | n/a | n/a | n/a | n/a
33629479 | 33629479 | BUTRALIN | 0 | 0 | 0 | 0 | 0 | 0 | 0 | 1883.6672 | 934.9134 | 196046.8803 | 19.0134 | 688.8493 | 688.8493 | Recommended | n/a | n/a | n/a | n/a | n/a | n/a | n/a | n/a | n/a | n/a | n/a | n/a | n/a | n/a
33693048 | 33693048 | TERBUMETON | 0 | 0 | 0 | 0 | 0 | 0 | 0 | 267.8596 | 241.1131 | 3045.8656 | 0.0055523 | 489.1415 | 489.1415 | Recommended | n/a | n/a | n/a | n/a | n/a | n/a | n/a | n/a | n/a | n/a | n/a | n/a | n/a | n/a
33719743 | 33719743 | 3,5-DICHLOROANISOLE | 0 | 0 | 0 | 0 | 0 | 0 | 0 | 0.80115 | 0.78964 | 966.5089 | 0.1281 | 31.1072 | 31.1072 | Interim | n/a | n/a | n/a | n/a | n/a | n/a | n/a | n/a | n/a | n/a | n/a | n/a | n/a | n/a
33820530 | 33820530 | ISOPROPALIN | 0 | 0 | 0 | 0 | 0 | 0 | 0 | 23.5557 | 17.5981 | 10989.1615 | 2.5186 | 34.0896 | 34.0896 | Recommended | n/a | 8.0566e-07 | n/a | 4.6929e-07 | n/a | 1.0045e-06 | n/a | 1.0978e-07 | n/a | 6.032e-08 | n/a | 2.7649e-07 | n/a | Recommended
33979032 | 33979032 | PCB-155 | 0 | 0 | 0 | 0 | 0 | 0 | 0 | 38.4965 | 25.2321 | 8804.8768 | 3.1776 | 7.5895 | 7.5895 | Interim | n/a | n/a | n/a | n/a | n/a | n/a | n/a | n/a | n/a | n/a | n/a | n/a | n/a | n/a
34014181 | 34014181 | TEBUTHIURON | 0 | 0 | 0 | 0 | 0 | 0 | 0 | 1746.6873 | 1638.0533 | 12727.7506 | 0.00065641 | 2205.142 | 2205.142 | Recommended | n/a | 1.3777e-06 | n/a | 9.9803e-07 | n/a | 1.5034e-06 | n/a | 7.5982e-10 | n/a | 2.6054e-07 | n/a | 5.0765e-07 | n/a | Recommended
34123596 | 34123596 | ISOPROTURON | 0 | 0 | 0 | 0 | 0 | 0 | 0 | 6775.7269 | 5463.7436 | 116786.3114 | 0.0021148 | 9461.3521 | 9461.3521 | Recommended | n/a | n/a | n/a | n/a | n/a | n/a | n/a | n/a | n/a | n/a | n/a | n/a | n/a | n/a
34256821 | 34256821 | ACETOCHLOR | 0 | 0 | 0 | 0 | 0 | 0 | 0 | 2030.4695 | 1367.105 | 67801.2956 | 0.2908 | 7610.9147 | 7610.9147 | Recommended | n/a | n/a | n/a | n/a | n/a | n/a | n/a | n/a | n/a | n/a | n/a | n/a | n/a | n/a
34364426 | 34364426 | CUMYLPHENYL DIPHENYL PHOSPHATE | 0 | 0 | 0 | 0 | 0 | 0 | 0 | 3.2204 | 1.5594 | 123.3508 | 0.00032023 | 0.01964 | 0.01964 | Interim | n/a | n/a | n/a | n/a | n/a | n/a | n/a | n/a | n/a | n/a | n/a | n/a | n/a | n/a
34622587 | 34622587 | ORBENCARB | 0 | 0 | 0 | 0 | 0 | 0 | 0 | 145.4939 | 68.5142 | 11207.8109 | 0.28009 | 129.4729 | 129.4729 | Interim | n/a | n/a | n/a | n/a | n/a | n/a | n/a | n/a | n/a | n/a | n/a | n/a | n/a | n/a
34627786 | 34627786 | 1'-ACETOXYSAFROLE | 0 | 0 | 0 | 0 | 0 | 0 | 0 | n/a | n/a | n/a | n/a | n/a | n/a | n/a | 1.0317e-06 | n/a | 1.8444e-07 | n/a | 4.102e-06 | n/a | 2.0029e-08 | n/a | 5.319e-07 | n/a | 1.3725e-06 | n/a | Interim | n/a
34643464 | 34643464 | PROTHIOPHOS | 0 | 0 | 0 | 0 | 0 | 0 | 0 | 1.5978 | 0.8796 | 4936.5476 | 0.15863 | 17.9877 | 17.9877 | Interim | n/a | n/a | n/a | n/a | n/a | n/a | n/a | n/a | n/a | n/a | n/a | n/a | n/a | n/a
34681102 | 34681102 | BUTOCARBOXIM | 0 | 0 | 0 | 0 | 0 | 0 | 0 | 48.4696 | 40.5624 | 894.858 | 3.5121e-05 | 139.0833 | 139.0833 | Interim | n/a | n/a | n/a | n/a | n/a | n/a | n/a | n/a | n/a | n/a | n/a | n/a | n/a | n/a
34681237 | 34681237 | BUTOXYCARBOXIM | 0 | 0 | 0 | 0 | 0 | 0 | 0 | 71.4308 | 68.7808 | 740.7235 | 6.4962e-07 | 256.6187 | 256.6187 | Interim | n/a | n/a | n/a | n/a | n/a | n/a | n/a | n/a | n/a | n/a | n/a | n/a | n/a | n/a
34883437 | 34883437 | 2,4'-DICHLOROBIPHENYL | 0 | 0 | 0 | 0 | 0 | 0 | 0 | 523.0275 | 481.5931 | 50384.9036 | 63.9696 | 92.2699 | 92.2699 | Interim | n/a | n/a | n/a | n/a | n/a | n/a | n/a | n/a | n/a | n/a | n/a | n/a | n/a | n/a
35367385 | 35367385 | DIFLUBENZURON | 0 | 0 | 0 | 0 | 0 | 0 | 0 | 359943.3609 | 203864.2011 | 11976364.8335 | 9.8536 | 169738.0331 | 169738.0331 | Recommended | n/a | 1.9435e-06 | n/a | 1.4415e-06 | n/a | 9.2764e-06 | n/a | 1.9769e-07 | n/a | 1.3179e-07 | n/a | 3.498e-07 | n/a | Recommended
35400432 | 35400432 | SULPROFOS | 0 | 0 | 0 | 0 | 0 | 0 | 0 | 50.9915 | 8.643 | 6582.3475 | 0.039614 | 11.4383 | 11.4383 | Recommended | n/a | n/a | n/a | n/a | n/a | n/a | n/a | n/a | n/a | n/a | n/a | n/a | n/a | n/a
35554440 | 35554440 | IMAZALIL BASE | 0 | 0 | 0 | 0 | 0 | 0 | 0 | 298.4418 | 81.1192 | 16283.397 | 0.00096421 | 97.8178 | 97.8178 | Recommended | n/a | 6.4733e-07 | n/a | 2.2437e-07 | n/a | 1.0343e-05 | n/a | 2.3532e-07 | n/a | 6.2143e-08 | n/a | 1.2875e-07 | n/a | Recommended
35575963 | 35575963 | AZAMETHIPHOS | 0 | 0 | 0 | 0 | 0 | 0 | 0 | 2954.6803 | 2816.4803 | 76654.9928 | 0.00018038 | 30012.9586 | 30012.9586 | Interim | n/a | n/a | n/a | n/a | n/a | n/a | n/a | n/a | n/a | n/a | n/a | n/a | n/a | n/a
35597434 | 35597434 | BILANAFOS | 0 | 0 | 0 | 0 | 0 | 0 | 0 | 516.0232 | 500.6177 | 2538.2252 | 1.5648e-13 | 602.0051 | 602.0051 | Interim | n/a | n/a | n/a | n/a | n/a | n/a | n/a | n/a | n/a | n/a | n/a | n/a | n/a | n/a
35691657 | 35691657 | PENTANEDINITRILE, 2-BROMO-2-(BROMOMETHYL)- | 0 | 0 | 0 | 0 | 0 | 0 | 0 | 1192.8958 | 1143.0169 | 7092.1279 | 0.74308 | 1412.3805 | 1412.3805 | Recommended | n/a | n/a | n/a | n/a | n/a | n/a | n/a | n/a | n/a | n/a | n/a | n/a | n/a | n/a
35975009 | 35975009 | 5-QUINOLINAMINE, 6-NITRO- | 0 | 0 | 0 | 0 | 0 | 0 | 0 | 51.4658 | 29.5629 | 1617.5572 | 1.7265e-06 | 8.1035 | 8.1035 | Interim | n/a | n/a | n/a | n/a | n/a | n/a | n/a | n/a | n/a | n/a | n/a | n/a | n/a | n/a
36133887 | 36133887 | N-{[3-(5-NITRO-2-FURYL)-1,2,4-OXADIAZOLE-5-YL]-METHYL}ACETAMIDE | 0 | 0 | 0 | 0 | 0 | 0 | 0 | n/a | n/a | n/a | n/a | n/a | n/a | n/a | 7.9367e-07 | n/a | 4.0153e-07 | n/a | 1.5549e-06 | n/a | 2.9518e-10 | n/a | 5.2574e-08 | n/a | 6.9502e-08 | n/a | Recommended | n/a
36335678 | 36335678 | BUTAMIFOS | 0 | 0 | 0 | 0 | 0 | 0 | 0 | 9.0335 | 3.1321 | 12074.1567 | 0.31689 | 49.7467 | 49.7467 | Interim | n/a | n/a | n/a | n/a | n/a | n/a | n/a | n/a | n/a | n/a | n/a | n/a | n/a | n/a
36614387 | 36614387 | ISOTHIOATE | 0 | 0 | 0 | 0 | 0 | 0 | 0 | 7.1192 | 2.8354 | 2162.0616 | 0.014097 | 39.4608 | 39.4608 | Interim | n/a | n/a | n/a | n/a | n/a | n/a | n/a | n/a | n/a | n/a | n/a | n/a | n/a | n/a
36702440 | 36702440 | S(+)-2-METHYL-N-NITROSOPIPERIDINE | 0 | 0 | 0 | 0 | 0 | 0 | 0 | n/a | n/a | n/a | n/a | n/a | n/a | n/a | 2.0572e-06 | n/a | 2.1045e-07 | n/a | 6.6884e-06 | n/a | 2.1752e-09 | n/a | 4.0232e-07 | n/a | 5.1797e-07 | n/a | Recommended | n/a
36734197 | 36734197 | ROVRAL (IPRODIONE) | 0 | 0 | 0 | 0 | 0 | 0 | 0 | 5695.1782 | 5315.2529 | 63148.6126 | 0.073772 | 16219.0595 | 16219.0595 | Recommended | n/a | 2.0196e-06 | n/a | 1.5771e-06 | n/a | 9.5673e-06 | n/a | 1.7987e-07 | n/a | 2.4597e-06 | n/a | 3.4884e-06 | n/a | Recommended
37087948 | 37087948 | 2-CHLORO-5-(3,5-DIMETHYLPIPERIDINOSULPHONYL)BENZOIC ACID | 0 | 0 | 0 | 0 | 0 | 0 | 0 | n/a | n/a | n/a | n/a | n/a | n/a | n/a | 1.009e-05 | n/a | 5.3715e-06 | n/a | 1.9617e-05 | n/a | 1.271e-08 | n/a | 1.5419e-06 | n/a | 7.6495e-06 | n/a | Interim | n/a
37248478 | 37248478 | VALIDAMYCIN | 0 | 0 | 0 | 0 | 0 | 0 | 0 | 12.3773 | 7.669 | 324.1893 | 7.2186e-29 | 0.12508 | 0.12508 | Interim | n/a | n/a | n/a | n/a | n/a | n/a | n/a | n/a | n/a | n/a | n/a | n/a | n/a | n/a
37529309 | 37529309 | 4-DECYLANILINE | 0 | 0 | 0 | 0 | 0 | 0 | 0 | 181.985 | 30.9972 | 178979.7883 | 1.788 | 59.1916 | 59.1916 | Interim | n/a | n/a | n/a | n/a | n/a | n/a | n/a | n/a | n/a | n/a | n/a | n/a | n/a | n/a
37680652 | 37680652 | PCB-18 | 0 | 0 | 0 | 0 | 0 | 0 | 0 | 2302.8607 | 2171.0727 | 189733.9119 | 395.7393 | 496.3977 | 496.3977 | Interim | n/a | n/a | n/a | n/a | n/a | n/a | n/a | n/a | n/a | n/a | n/a | n/a | n/a | n/a
37680732 | 37680732 | 2,4,5,2',5'-PENTACHLOROBIPHENYL | 0 | 0 | 0 | 0 | 0 | 0 | 0 | 731.1177 | 654.5274 | 23345.7449 | 124.7363 | 84.2281 | 84.2281 | Interim | n/a | n/a | n/a | n/a | n/a | n/a | n/a | n/a | n/a | n/a | n/a | n/a | n/a | n/a
37971361 | 37971361 | 1,2,4-BUTANETRICARBOXYLIC ACID, 2-PHOSPHONO- | 0 | 0 | 0 | 0 | 0 | 0 | 0 | 3.3544 | 3.0528 | 27.9574 | 8.0212e-14 | 3.0497 | 3.0497 | Interim | n/a | n/a | n/a | n/a | n/a | n/a | n/a | n/a | n/a | n/a | n/a | n/a | n/a | n/a
38260547 | 38260547 | ETRIMFOS | 0 | 0 | 0 | 0 | 0 | 0 | 0 | 1982.7716 | 638.7623 | 189195.8455 | 1.2036 | 7594.585 | 7594.585 | Recommended | n/a | 9.9402e-06 | n/a | 2.106e-06 | n/a | 5.2854e-05 | n/a | 5.1369e-07 | n/a | 2.2287e-06 | n/a | 4.8747e-06 | n/a | Recommended
38434774 | 38434774 | ETHYLNITROSOCYANAMIDE | 0 | 0 | 0 | 0 | 0 | 0 | 0 | n/a | n/a | n/a | n/a | n/a | n/a | n/a | 1.1937e-05 | n/a | 5.1239e-06 | n/a | 1.2178e-05 | n/a | 2.2957e-09 | n/a | 1.8793e-06 | n/a | 2.8804e-06 | n/a | Interim | n/a
38444858 | 38444858 | 2,3,4'-TRICHLOROBIPHENYL | 0 | 0 | 0 | 0 | 0 | 0 | 0 | 1504.8014 | 1355.7964 | 86307.5849 | 217.7177 | 184.0953 | 184.0953 | Interim | n/a | n/a | n/a | n/a | n/a | n/a | n/a | n/a | n/a | n/a | n/a | n/a | n/a | n/a
38514715 | 38514715 | 2-AMINO-4-(5-NITRO-2-FURYL)THIAZOLE | 0 | 0 | 0 | 0 | 0 | 0 | 0 | n/a | n/a | n/a | n/a | n/a | n/a | n/a | 1.308e-05 | n/a | 7.6156e-06 | n/a | 2.1033e-05 | n/a | 1.1438e-08 | n/a | 3.512e-07 | n/a | 6.8624e-07 | n/a | Interim | n/a
38640629 | 38640629 | DIISOPROPYLNAPHTHALENE | 0 | 0 | 0 | 0 | 0 | 0 | 0 | 0.017132 | 0.0040365 | 43.6509 | 0.000583 | 0.024715 | 0.024715 | Recommended | n/a | n/a | n/a | n/a | n/a | n/a | n/a | n/a | n/a | n/a | n/a | n/a | n/a | n/a
38641940 | 38641940 | GLYPHOSATE-ISOPROPYLAMMONIUM | 0 | 0 | 0 | 0 | 0 | 0 | 0 | 25.0263 | 22.7293 | 545.9373 | 6.8243e-08 | 176.7357 | 176.7357 | Interim | n/a | n/a | n/a | n/a | n/a | n/a | n/a | n/a | n/a | n/a | n/a | n/a | n/a | n/a
39148248 | 39148248 | FOSETYL-ALUMINIUM | 0 | 0 | 0 | 0 | 0 | 0 | 0 | 25.4062 | 7.7549 | 1337.0594 | 1.9143e-10 | 4.2025 | 4.2025 | Interim | 8.7851e-09 | 5.1229e-09 | 3.0076e-09 | 1.7538e-09 | 2.2922e-08 | 1.3367e-08 | 4.7352e-12 | 2.7612e-12 | 7.2046e-11 | 4.2012e-11 | 8.9734e-11 | 5.2327e-11 | Interim | Interim
39156417 | 39156417 | C,I, OXIDATION BASE 12A | 0 | 0 | 0 | 0 | 0 | 0 | 0 | n/a | n/a | n/a | n/a | n/a | n/a | n/a | 5.9506e-07 | n/a | 4.6435e-07 | n/a | 5.1219e-07 | n/a | 9.517e-11 | n/a | 1.6243e-07 | n/a | 1.9882e-07 | n/a | Interim | n/a
39196184 | 39196184 | THIOFANOX | 0 | 0 | 0 | 0 | 0 | 0 | 0 | 13620.4063 | 12009.6334 | 188974.407 | 0.38241 | 31316.1882 | 31316.1882 | Interim | n/a | n/a | n/a | n/a | n/a | n/a | n/a | n/a | n/a | n/a | n/a | n/a | n/a | n/a
39300453 | 39300453 | DINOCAP | 0 | 0 | 0 | 0 | 0 | 0 | 0 | 9673.714 | 4976.9104 | 338544.821 | 0.060974 | 139.7437 | 139.7437 | Interim | n/a | 3.0362e-06 | n/a | 1.8459e-06 | n/a | 3.6323e-06 | n/a | 7.3153e-08 | n/a | 1.5103e-09 | n/a | 1.031e-07 | n/a | Recommended
39515407 | 39515407 | CYPHENOTHRIN | 0 | 0 | 0 | 0 | 0 | 0 | 0 | 1374.5503 | 235.6016 | 363875.2968 | 17.1792 | 198.9403 | 198.9403 | Interim | n/a | n/a | n/a | n/a | n/a | n/a | n/a | n/a | n/a | n/a | n/a | n/a | n/a | n/a
39515418 | 39515418 | FENPROPATHRIN | 0 | 0 | 0 | 0 | 0 | 0 | 0 | 1192098.8384 | 627718.9613 | 113528453.2996 | 17121.0148 | 211651.2754 | 211651.2754 | Recommended | n/a | 1.206e-06 | n/a | 8.456e-07 | n/a | 2.2486e-06 | n/a | 8.3744e-08 | n/a | 3.2337e-08 | n/a | 1.6327e-07 | n/a | Recommended
39515510 | 39515510 | 3-PHENOXYBENZALDEHYDE | 0 | 0 | 0 | 0 | 0 | 0 | 0 | 62.8019 | 42.6939 | 3227.8583 | 0.10887 | 302.3537 | 302.3537 | Interim | n/a | n/a | n/a | n/a | n/a | n/a | n/a | n/a | n/a | n/a | n/a | n/a | n/a | n/a
39762408 | 39762408 | 1-METHYL-4-NONYL CYCLOHEXANE | 0 | 0 | 0 | 0 | 0 | 0 | 0.46432 | n/a | n/a | n/a | n/a | n/a | n/a | n/a | n/a | n/a | n/a | n/a | n/a | n/a | n/a | n/a | n/a | n/a | n/a | n/a | n/a | n/a
39765805 | 39765805 | TRANS-NONACHLOR | 0 | 0 | 0 | 0 | 0 | 0 | 0 | 2630.1255 | 1906.0066 | 276184.0631 | 423.5137 | 532.4723 | 532.4723 | Interim | n/a | n/a | n/a | n/a | n/a | n/a | n/a | n/a | n/a | n/a | n/a | n/a | n/a | n/a
39801144 | 39801144 | 1,3,4-METHENO-1H-CYCLOBUTA[CD]PENTALENE, 1,1A,2,2,3,3A,4,5,5,5A,5B-UNDECACHLOROOCTAHYDRO- (9CI) | 0 | 0 | 0 | 0 | 0 | 0 | 0 | n/a | n/a | n/a | n/a | n/a | n/a | n/a | 0.0012117 | n/a | 0.0011527 | n/a | 0.17481 | n/a | 0.057216 | n/a | 0.0003655 | n/a | 0.0003701 | n/a | Recommended | n/a
40321764 | 40321764 | 1,2,3,7,8-PENTACHLORODIBENZO-P-DIOXIN | 0 | 0 | 0 | 0 | 0 | 0 | 0 | 25199320.7114 | 16717429.466 | 580485279.3964 | 21093.0167 | 384313.7304 | 384313.7304 | Interim | n/a | n/a | n/a | n/a | n/a | n/a | n/a | n/a | n/a | n/a | n/a | n/a | n/a | n/a
40364849 | 40364849 | HYDROXYL-METHACROLEIN | 0 | 0 | 0 | 0 | 0 | 0 | 6.2401 | n/a | n/a | n/a | n/a | n/a | n/a | n/a | n/a | n/a | n/a | n/a | n/a | n/a | n/a | n/a | n/a | n/a | n/a | n/a | n/a | n/a
40487421 | 40487421 | PENDIMETHALIN | 0 | 0 | 0 | 0 | 0 | 0 | 0 | 6562.5326 | 2426.7999 | 458078.2228 | 9.4209 | 2932.0258 | 2932.0258 | Recommended | n/a | 1.7274e-07 | n/a | 1.0121e-07 | n/a | 6.1281e-07 | n/a | 9.154e-09 | n/a | 5.6776e-09 | n/a | 1.067e-07 | n/a | Recommended
40548683 | 40548683 | TETRAHYDRO-2-NITROSO-2H-1,2-OXAZINE | 0 | 0 | 0 | 0 | 0 | 0 | 0 | n/a | n/a | n/a | n/a | n/a | n/a | n/a | 1.2722e-06 | n/a | 2.1384e-07 | n/a | 1.8037e-06 | n/a | 5.1425e-10 | n/a | 5.2942e-08 | n/a | 7.9899e-08 | n/a | Recommended | n/a
40575346 | 40575346 | PHENOPYLATE | 0 | 0 | 0 | 0 | 0 | 0 | 0 | 34.7551 | 27.5218 | 2773.2753 | 0.34886 | 192.623 | 192.623 | Interim | n/a | n/a | n/a | n/a | n/a | n/a | n/a | n/a | n/a | n/a | n/a | n/a | n/a | n/a
40580890 | 40580890 | AZACYCLOTRIDECANE, 1-NITROSO- | 0 | 0 | 0 | 0 | 0 | 0 | 0 | n/a | n/a | n/a | n/a | n/a | n/a | n/a | 3.5249e-06 | n/a | 1.3561e-06 | n/a | 1.8586e-05 | n/a | 5.2139e-07 | n/a | 6.7018e-08 | n/a | 2.6852e-07 | n/a | Recommended | n/a
40596698 | 40596698 | METHOPRENE | 0 | 0 | 0 | 0 | 0 | 0 | 0 | 45.9887 | 14.4973 | 10269.2051 | 0.25775 | 37.7878 | 37.7878 | Recommended | n/a | 1.363e-07 | n/a | 4.3675e-08 | n/a | 1.1131e-06 | n/a | 3.5206e-08 | n/a | 6.1601e-09 | n/a | 9.0426e-08 | n/a | Recommended
40649363 | 40649363 | 4-PROPYL CYCLOHEXANONE | 0 | 0 | 0 | 0 | 0 | 0 | 1.8498 | n/a | n/a | n/a | n/a | n/a | n/a | n/a | n/a | n/a | n/a | n/a | n/a | n/a | n/a | n/a | n/a | n/a | n/a | n/a | n/a | n/a
41083118 | 41083118 | AZOCYCLOTIN | 0 | 0 | 0 | 0 | 0 | 0 | 0 | 6628.0004 | 4082.749 | 174670.1059 | 2.7081e-05 | 38.5457 | 38.5457 | Recommended | n/a | 3.4464e-05 | n/a | 2.6463e-05 | n/a | 0.00032249 | n/a | 5.6764e-05 | n/a | 7.1166e-08 | n/a | 1.5611e-07 | n/a | Recommended
41198087 | 41198087 | PROFENOFOS | 0 | 0 | 0 | 0 | 0 | 0 | 0 | 365353.5515 | 167336.9517 | 16165964.7584 | 15.7138 | 453001.2591 | 453001.2591 | Recommended | n/a | 6.3938e-06 | n/a | 3.4848e-06 | n/a | 6.6569e-05 | n/a | 1.3708e-06 | n/a | 1.8721e-06 | n/a | 1.1571e-05 | n/a | Recommended
41394052 | 41394052 | METAMITRON | 0 | 0 | 0 | 0 | 0 | 0 | 0 | 18.6516 | 12.6862 | 497.5345 | 1.7991e-08 | 23.1639 | 23.1639 | Recommended | n/a | n/a | n/a | n/a | n/a | n/a | n/a | n/a | n/a | n/a | n/a | n/a | n/a | n/a
41446666 | 41446666 | TRANS-5-TETRADECENE | 0 | 0 | 0 | 0 | 0 | 0 | 2.3548 | n/a | n/a | n/a | n/a | n/a | n/a | n/a | n/a | n/a | n/a | n/a | n/a | n/a | n/a | n/a | n/a | n/a | n/a | n/a | n/a | n/a
41483436 | 41483436 | BUPIRIMATE | 0 | 0 | 0 | 0 | 0 | 0 | 0 | 309.5832 | 88.5039 | 16881.5688 | 0.0037656 | 667.4508 | 667.4508 | Interim | n/a | n/a | n/a | n/a | n/a | n/a | n/a | n/a | n/a | n/a | n/a | n/a | n/a | n/a
41814782 | 41814782 | TRICYCLAZOLE | 0 | 0 | 0 | 0 | 0 | 0 | 0 | 89.042 | 49.7392 | 3068.2 | 5.4992e-06 | 48.1757 | 48.1757 | Interim | n/a | n/a | n/a | n/a | n/a | n/a | n/a | n/a | n/a | n/a | n/a | n/a | n/a | n/a
42011483 | 42011483 | 2,2,2-TRIFLUORO-N-[4-(5-NITRO-2-FURYL)-2-THIAZOLYL]ACETAMIDE | 0 | 0 | 0 | 0 | 0 | 0 | 0 | n/a | n/a | n/a | n/a | n/a | n/a | n/a | 1.33e-05 | n/a | 9.035e-06 | n/a | 2.4189e-05 | n/a | 6.6097e-08 | n/a | 3.0709e-07 | n/a | 7.2348e-07 | n/a | Interim | n/a
42087809 | 42087809 | METHYL 4-CHLORO-2-NITROBENZOATE | 0 | 0 | 0 | 0 | 0 | 0 | 0 | 95.6909 | 90.7916 | 1195.0789 | 0.498 | 106.9357 | 106.9357 | Interim | n/a | n/a | n/a | n/a | n/a | n/a | n/a | n/a | n/a | n/a | n/a | n/a | n/a | n/a
42576023 | 42576023 | BIFENOX | 0 | 0 | 0 | 0 | 0 | 0 | 0 | 10005.4091 | 6744.8864 | 221277.5577 | 3.1592 | 740.7226 | 740.7226 | Recommended | n/a | n/a | n/a | n/a | n/a | n/a | n/a | n/a | n/a | n/a | n/a | n/a | n/a | n/a
42579282 | 42579282 | 1-NITROSOHYDANTOIN | 0 | 0 | 0 | 0 | 0 | 0 | 0 | n/a | n/a | n/a | n/a | n/a | n/a | n/a | 1.3678e-06 | n/a | 7.9907e-07 | n/a | 1.0246e-06 | n/a | 1.7646e-10 | n/a | 2.9941e-07 | n/a | 4.9098e-07 | n/a | Interim | n/a
42835256 | 42835256 | FLUMEQUINE | 0 | 0 | 0 | 0 | 0 | 0 | 0 | 603.2785 | 558.0542 | 8693.8215 | 0.00010384 | 2528.8472 | 2528.8472 | Interim | n/a | n/a | n/a | n/a | n/a | n/a | n/a | n/a | n/a | n/a | n/a | n/a | n/a | n/a
42874033 | 42874033 | OXYFLUORFEN | 0 | 0 | 0 | 0 | 0 | 0 | 0 | 1341.9731 | 655.4003 | 63887.1877 | 4.8187 | 89.9804 | 89.9804 | Recommended | n/a | 9.8538e-05 | n/a | 7.785e-05 | n/a | 0.00080953 | n/a | 7.9166e-05 | n/a | 1.3513e-06 | n/a | 3.5689e-06 | n/a | Recommended
43121433 | 43121433 | TRIADIMEFON | 0 | 0 | 0 | 0 | 0 | 0 | 0 | 243.026 | 174.0646 | 5805.7447 | 6.5278e-05 | 317.8962 | 317.8962 | Recommended | n/a | 3.019e-06 | n/a | 1.9545e-06 | n/a | 8.6639e-06 | n/a | 7.701e-08 | n/a | 4.7443e-07 | n/a | 8.9334e-07 | n/a | Recommended
43222486 | 43222486 | DIFENZOQUAT METILSULFATE | 0 | 0 | 0 | 0 | 0 | 0 | 0 | 35.2119 | 21.7896 | 923.0099 | 1.36e-12 | 0.41689 | 0.41689 | Interim | n/a | 4.1113e-07 | n/a | 3.0453e-07 | n/a | 2.1477e-07 | n/a | 1.1208e-10 | n/a | 9.7004e-11 | n/a | 1.8487e-10 | n/a | Recommended
49866877 | 49866877 | DIFENZOQUAT | 0 | 0 | 0 | 0 | 0 | 0 | 0 | 12.8447 | 2.6338 | 732.2487 | 1.2143e-08 | 0.27794 | 0.27794 | Interim | n/a | n/a | n/a | n/a | n/a | n/a | n/a | n/a | n/a | n/a | n/a | n/a | n/a | n/a
50375105 | 50375105 | 2,3,6-TRICHLOROANISOLE | 0 | 0 | 0 | 0 | 0 | 0 | 0 | 72.8127 | 72.2772 | 9557.1786 | 14.5055 | 233.3332 | 233.3332 | Interim | n/a | n/a | n/a | n/a | n/a | n/a | n/a | n/a | n/a | n/a | n/a | n/a | n/a | n/a
50471448 | 50471448 | VINCLOZOLIN | 0 | 0 | 0 | 0 | 0 | 0 | 0 | 562.1248 | 344.3813 | 19003.967 | 0.027954 | 1059.0646 | 1059.0646 | Recommended | n/a | 4.0827e-06 | n/a | 2.2305e-06 | n/a | 1.9444e-05 | n/a | 2.3869e-07 | n/a | 1.0906e-06 | n/a | 2.1616e-06 | n/a | Recommended
50512351 | 50512351 | IPT (ISOPROTHIOLANE) | 0 | 0 | 0 | 0 | 0 | 0 | 0 | 1.0857 | 1.0451 | 787.5493 | 0.049017 | 18.594 | 18.594 | Interim | n/a | n/a | n/a | n/a | n/a | n/a | n/a | n/a | n/a | n/a | n/a | n/a | n/a | n/a
50563365 | 50563365 | DIMETHACHLOR | 0 | 0 | 0 | 0 | 0 | 0 | 0 | 497.182 | 381.1466 | 12476.2934 | 0.003049 | 1747.2755 | 1747.2755 | Recommended | n/a | n/a | n/a | n/a | n/a | n/a | n/a | n/a | n/a | n/a | n/a | n/a | n/a | n/a
50594666 | 50594666 | ACIFLUORFEN | 0 | 0 | 0 | 0 | 0 | 0 | 0 | n/a | n/a | n/a | n/a | n/a | n/a | n/a | 1.9411e-06 | n/a | 1.6501e-06 | n/a | 2.6203e-06 | n/a | 2.5093e-09 | n/a | 6.2598e-08 | n/a | 2.3923e-07 | n/a | Interim | n/a
51000523 | 51000523 | NEODECANOIC ACID, ETHENYL ESTER | 0 | 0 | 0 | 0 | 0 | 0 | 0 | 0.057127 | 0.046646 | 713.8144 | 0.0077037 | 9.6027 | 9.6027 | Recommended | n/a | n/a | n/a | n/a | n/a | n/a | n/a | n/a | n/a | n/a | n/a | n/a | n/a | n/a
51200874 | 51200874 | OXAZOLIDINE, 4,4-DIMETHYL- | 0 | 0 | 0 | 0 | 0 | 0 | 0 | 2.266 | 1.2948 | 276.8816 | 0.0024105 | 53.9568 | 53.9568 | Recommended | n/a | n/a | n/a | n/a | n/a | n/a | n/a | n/a | n/a | n/a | n/a | n/a | n/a | n/a
51207319 | 51207319 | 2,3,7,8-TETRACDF | 0 | 0 | 0 | 0 | 0 | 0 | 0 | 30490739.7975 | 25831212.8018 | 870015076.4768 | 2328331.7179 | 1865219.4906 | 1865219.4906 | Interim | n/a | n/a | n/a | n/a | n/a | n/a | n/a | n/a | n/a | n/a | n/a | n/a | n/a | n/a
51218452 | 51218452 | METOLACHLOR | 0 | 0 | 0 | 0 | 0 | 0 | 0 | 1892.6038 | 1170.7846 | 67251.7564 | 0.049325 | 5957.9599 | 5957.9599 | Recommended | n/a | 2.965e-07 | n/a | 1.4171e-07 | n/a | 1.2719e-06 | n/a | 8.3994e-09 | n/a | 1.1305e-07 | n/a | 2.7848e-07 | n/a | Recommended
51218496 | 51218496 | PRETILCHLOR | 0 | 0 | 0 | 0 | 0 | 0 | 0 | 16463.2668 | 6425.0901 | 790271.9342 | 0.2326 | 12963.7617 | 12963.7617 | Recommended | n/a | n/a | n/a | n/a | n/a | n/a | n/a | n/a | n/a | n/a | n/a | n/a | n/a | n/a
51235042 | 51235042 | HEXAZINONE | 0 | 0 | 0 | 0 | 0 | 0 | 0 | 4426.5127 | 3494.8133 | 118373.6751 | 2.5549e-05 | 23322.8109 | 23322.8109 | Recommended | n/a | 3.6414e-07 | n/a | 1.4005e-07 | n/a | 1.048e-06 | n/a | 4.2169e-10 | n/a | 2.0648e-07 | n/a | 4.0769e-07 | n/a | Recommended
51325350 | 51325350 | N,N'-[6-(5-NITRO-2-FURYL)-S-TRIAZINE-2,4-DIYL]BISACETAMIDE | 0 | 0 | 0 | 0 | 0 | 0 | 0 | n/a | n/a | n/a | n/a | n/a | n/a | n/a | 8.3348e-06 | n/a | 6.629e-06 | n/a | 9.1145e-06 | n/a | 1.9705e-09 | n/a | 1.3099e-06 | n/a | 1.9215e-06 | n/a | Recommended | n/a
51333223 | 51333223 | BUDESONIDE | 0 | 0 | 0 | 0 | 0 | 0 | 0 | n/a | n/a | n/a | n/a | n/a | n/a | n/a | 0.00054797 | n/a | 0.00047111 | n/a | 0.0005009 | n/a | 1.5476e-06 | n/a | 0.00013577 | n/a | 0.00025045 | n/a | Recommended | n/a
51338273 | 51338273 | DICLOFOP-METHYL | 0 | 0 | 0 | 0 | 0 | 0 | 0 | 1798.4635 | 806.2834 | 129414.606 | 6.6071 | 285.0919 | 285.0919 | Recommended | n/a | n/a | n/a | n/a | n/a | n/a | n/a | n/a | n/a | n/a | n/a | n/a | n/a | n/a
51410447 | 51410447 | 1'-HYDROXYESTRAGOLE | 0 | 0 | 0 | 0 | 0 | 0 | 0 | n/a | n/a | n/a | n/a | n/a | n/a | n/a | 8.351e-07 | n/a | 1.6957e-07 | n/a | 1.4646e-06 | n/a | 2.0959e-09 | n/a | 1.8053e-07 | n/a | 4.1797e-07 | n/a | Recommended | n/a
51542337 | 51542337 | N-NITROSOBENZTHIAZURON | 0 | 0 | 0 | 0 | 0 | 0 | 0 | n/a | n/a | n/a | n/a | n/a | n/a | n/a | 1.9771e-05 | n/a | 4.4246e-06 | n/a | 8.1534e-05 | n/a | 3.108e-08 | n/a | 1.241e-06 | n/a | 2.4317e-06 | n/a | Interim | n/a
51630581 | 51630581 | FENVALERATE | 0 | 0 | 0 | 0 | 0 | 0 | 0 | 864550.6367 | 436796.6294 | 32345425.2709 | 54.6894 | 190236.2159 | 190236.2159 | Recommended | n/a | 4.4139e-06 | n/a | 2.7951e-06 | n/a | 3.0519e-05 | n/a | 1.0126e-06 | n/a | 1.8134e-07 | n/a | 1.8372e-06 | n/a | Recommended
51707552 | 51707552 | THIDIAZURON | 0 | 0 | 0 | 0 | 0 | 0 | 0 | 371.9538 | 305.7293 | 6796.6102 | 3.4476e-07 | 862.9182 | 862.9182 | Recommended | n/a | n/a | n/a | n/a | n/a | n/a | n/a | n/a | n/a | n/a | n/a | n/a | n/a | n/a
51729830 | 51729830 | METHYL ISOPROPYL CARBONATE | 0 | 0 | 0 | 0 | 0 | 0 | 0.61954 | n/a | n/a | n/a | n/a | n/a | n/a | n/a | n/a | n/a | n/a | n/a | n/a | n/a | n/a | n/a | n/a | n/a | n/a | n/a | n/a | n/a
51786539 | 51786539 | 1-AMINO-2,5-DIMETHYLBENZENE HYDROCHLORIDE | 0 | 0 | 0 | 0 | 0 | 0 | 0 | n/a | n/a | n/a | n/a | n/a | n/a | n/a | 1.0893e-07 | n/a | 1.6684e-09 | n/a | 4.1235e-07 | n/a | 5.0626e-10 | n/a | 3.0109e-08 | n/a | 5.0085e-08 | n/a | Recommended | n/a
51892263 | 51892263 | 2,4-DICHLORODIPHENYL ETHER | 0 | 0 | 0 | 0 | 0 | 0 | 0 | 178.9203 | 170.8442 | 12426.9239 | 20.2741 | 90.6807 | 90.6807 | Interim | n/a | n/a | n/a | n/a | n/a | n/a | n/a | n/a | n/a | n/a | n/a | n/a | n/a | n/a
52214843 | 52214843 | CIPROFIBRATE | 0 | 0 | 0 | 0 | 0 | 0 | 0 | n/a | n/a | n/a | n/a | n/a | n/a | n/a | 2.8709e-05 | n/a | 1.7615e-05 | n/a | 6.5014e-05 | n/a | 5.8981e-08 | n/a | 5.0257e-06 | n/a | 3.5066e-05 | n/a | Interim | n/a
52303692 | 52303692 | PROPANEDIOIC ACID, 1,3-DITHIOLAN-2-YLIDENE-, BIS | 0 | 0 | 0 | 0 | 0 | 0 | 0 | 15.4454 | 10.6047 | 536.2006 | 0.00012727 | 85.0728 | 85.0728 | Interim | n/a | n/a | n/a | n/a | n/a | n/a | n/a | n/a | n/a | n/a | n/a | n/a | n/a | n/a
52315078 | 52315078 | CYPERMETHRIN | 0 | 0 | 0 | 0 | 0 | 0 | 0 | 985863.5781 | 381628.0696 | 50408635.7285 | 1080.0262 | 70127.4311 | 70127.4311 | Recommended | n/a | 2.8178e-06 | n/a | 2.4472e-06 | n/a | 4.4079e-06 | n/a | 2.8194e-07 | n/a | 9.9169e-09 | n/a | 2.596e-07 | n/a | Recommended
52645531 | 52645531 | PERMETHRIN | 0 | 0 | 0 | 0 | 0 | 0 | 0 | 15976.5352 | 6050.1008 | 1176813.7494 | 35.2635 | 781.1037 | 781.1037 | Recommended | n/a | 6.7205e-07 | n/a | 5.0672e-07 | n/a | 1.6313e-06 | n/a | 8.1937e-08 | n/a | 2.8795e-09 | n/a | 4.0342e-08 | n/a | Recommended
52722868 | 52722868 | 1-PIPERIDINEETHANOL, 4-HYDROXY-2,2,6,6-TETRAMETHYL- | 0 | 0 | 0 | 0 | 0 | 0 | 0 | 17.3293 | 15.9615 | 395.1573 | 8.6918e-07 | 136.8974 | 136.8974 | Interim | n/a | n/a | n/a | n/a | n/a | n/a | n/a | n/a | n/a | n/a | n/a | n/a | n/a | n/a
52756259 | 52756259 | FLAMPROP-METHYL | 0 | 0 | 0 | 0 | 0 | 0 | 0 | 488.0186 | 376.2856 | 10081.1332 | 0.34238 | 587.8048 | 587.8048 | Interim | n/a | n/a | n/a | n/a | n/a | n/a | n/a | n/a | n/a | n/a | n/a | n/a | n/a | n/a
52888809 | 52888809 | PROSULFOCARB | 0 | 0 | 0 | 0 | 0 | 0 | 0 | 734.1666 | 308.1805 | 33087.4004 | 0.012886 | 196.1002 | 196.1002 | Recommended | n/a | n/a | n/a | n/a | n/a | n/a | n/a | n/a | n/a | n/a | n/a | n/a | n/a | n/a
52918635 | 52918635 | DELTAMETHRIN | 0 | 0 | 0 | 0 | 0 | 0 | 0 | 26484.5467 | 10057.2608 | 2482265.2021 | 148.8293 | 1409.8139 | 1409.8139 | Recommended | n/a | 2.8598e-06 | n/a | 2.0044e-06 | n/a | 5.9794e-06 | n/a | 3.3662e-07 | n/a | 1.7956e-08 | n/a | 1.412e-07 | n/a | Recommended
53112280 | 53112280 | PYRIMETHANIL | 0 | 0 | 0 | 0 | 0 | 0 | 0 | 58.2045 | 14.272 | 3416.6302 | 0.0017863 | 116.1554 | 116.1554 | Recommended | n/a | n/a | n/a | n/a | n/a | n/a | n/a | n/a | n/a | n/a | n/a | n/a | n/a | n/a
53445377 | 53445377 | 2,2,4(OR 2,4,4)-TRIMETHYLADIPIC ACID | 0 | 0 | 0 | 0 | 0 | 0 | 0 | 4.4879 | 3.413 | 84.1945 | 6.3499e-06 | 3.4957 | 3.4957 | Interim | n/a | n/a | n/a | n/a | n/a | n/a | n/a | n/a | n/a | n/a | n/a | n/a | n/a | n/a
53469219 | 53469219 | AROCLOR 1242 | 0 | 0 | 0 | 0 | 0 | 0 | 0 | 2879.1485 | 2642.0245 | 184279.8567 | 786.8144 | 669.0079 | 669.0079 | Recommended | n/a | n/a | n/a | n/a | n/a | n/a | n/a | n/a | n/a | n/a | n/a | n/a | n/a | n/a
53609646 | 53609646 | DIISOPROPANOLNITROSAMINE | 0 | 0 | 0 | 0 | 0 | 0 | 0 | n/a | n/a | n/a | n/a | n/a | n/a | n/a | 3.84e-05 | n/a | 1.1727e-05 | n/a | 5.3032e-05 | n/a | 8.991e-09 | n/a | 1.2578e-05 | n/a | 1.9468e-05 | n/a | Recommended | n/a
54135807 | 54135807 | 1,2,3-TRICHLORO-4-METHOXYBENZENE | 0 | 0 | 0 | 0 | 0 | 0 | 0 | 85.1346 | 84.475 | 12619.3135 | 17.2958 | 299.205 | 299.205 | Interim | n/a | n/a | n/a | n/a | n/a | n/a | n/a | n/a | n/a | n/a | n/a | n/a | n/a | n/a
54406483 | 54406483 | EMPENTHRIN | 0 | 0 | 0 | 0 | 0 | 0 | 0 | 253.2245 | 73.7095 | 711523.9131 | 8.9889 | 997.195 | 997.195 | Interim | n/a | n/a | n/a | n/a | n/a | n/a | n/a | n/a | n/a | n/a | n/a | n/a | n/a | n/a
54593838 | 54593838 | CHLORETHOXYFOS | 0 | 0 | 0 | 0 | 0 | 0 | 0 | 3042.7589 | 2618.5223 | 13539641.2121 | 909.2577 | 262552.6262 | 262552.6262 | Recommended | n/a | n/a | n/a | n/a | n/a | n/a | n/a | n/a | n/a | n/a | n/a | n/a | n/a | n/a
55090443 | 55090443 | N-METHYL-N-NITROSOLAURYLAMINE | 0 | 0 | 0 | 0 | 0 | 0 | 0 | n/a | n/a | n/a | n/a | n/a | n/a | n/a | 8.2266e-05 | n/a | 3.8072e-05 | n/a | 0.000206 | n/a | 8.52e-06 | n/a | 1.7591e-06 | n/a | 9.1195e-06 | n/a | Recommended | n/a
55179312 | 55179312 | BITERTANOL | 0 | 0 | 0 | 0 | 0 | 0 | 0 | 646.1485 | 420.8303 | 15593.5304 | 3.3445e-07 | 73.9903 | 73.9903 | Recommended | n/a | 5.1299e-06 | n/a | 3.6685e-06 | n/a | 3.6834e-05 | n/a | 8.3411e-07 | n/a | 1.7478e-07 | n/a | 4.097e-07 | n/a | Recommended
55219653 | 55219653 | TRIADIMENOL | 0 | 0 | 0 | 0 | 0 | 0 | 0 | 369.7807 | 298.3125 | 5723.4043 | 1.7675e-06 | 319.7614 | 319.7614 | Recommended | n/a | 2.0395e-06 | n/a | 1.4557e-06 | n/a | 5.7533e-06 | n/a | 7.4253e-08 | n/a | 3.2143e-07 | n/a | 5.6283e-07 | n/a | Recommended
55268741 | 55268741 | PRAZIQUANTEL | 0 | 0 | 0 | 0 | 0 | 0 | 0 | 54.1727 | 18.3581 | 2745.2967 | 4.2402e-07 | 15.4281 | 15.4281 | Interim | n/a | n/a | n/a | n/a | n/a | n/a | n/a | n/a | n/a | n/a | n/a | n/a | n/a | n/a
55283686 | 55283686 | ETHALFLURALIN | 0 | 0 | 0 | 0 | 0 | 0 | 0 | 167.5284 | 145.6453 | 256351.7586 | 43.1323 | 4551.225 | 4551.225 | Recommended | n/a | n/a | n/a | n/a | n/a | n/a | n/a | n/a | n/a | n/a | n/a | n/a | n/a | n/a
55285148 | 55285148 | CARBAMIC ACID, [(DIBUTYLAMINO)THIO]METHYL-, 2,3- | 0 | 0 | 0 | 0 | 0 | 0 | 0 | 1475.5488 | 347.6315 | 109114.4707 | 0.47839 | 191.4785 | 191.4785 | Interim | n/a | 1.8542e-05 | n/a | 5.756e-06 | n/a | 0.00085616 | n/a | 2.6436e-05 | n/a | 1.5122e-06 | n/a | 3.2156e-06 | n/a | Recommended
55290647 | 55290647 | DIMETHIPIN | 0 | 0 | 0 | 0 | 0 | 0 | 0 | 99.6819 | 95.2996 | 2419.7341 | 7.5371e-06 | 953.8312 | 953.8312 | Interim | n/a | 1.4435e-06 | n/a | 5.2319e-07 | n/a | 5.3031e-06 | n/a | 3.4179e-09 | n/a | 2.0904e-06 | n/a | 2.7945e-06 | n/a | Interim
55335063 | 55335063 | TRICLOPYR | 0 | 0 | 0 | 0 | 0 | 0 | 0 | 846.5445 | 821.2123 | 4875.2931 | 0.0038358 | 1315.3045 | 1315.3045 | Interim | n/a | n/a | n/a | n/a | n/a | n/a | n/a | n/a | n/a | n/a | n/a | n/a | n/a | n/a
55380342 | 55380342 | 2,6-DIME-N,N'-DINITROSOPIPERAZINE | 0 | 0 | 0 | 0 | 0 | 0 | 0 | n/a | n/a | n/a | n/a | n/a | n/a | n/a | 4.8417e-06 | n/a | 1.9992e-06 | n/a | 1.7842e-05 | n/a | 3.7467e-09 | n/a | 9.7211e-07 | n/a | 1.2991e-06 | n/a | Interim | n/a
55406536 | 55406536 | CARBAMIC ACID, BUTYL-, 3-IODO-2-PROPYNYL ESTER | 0 | 0 | 0 | 0 | 0 | 0 | 0 | 1089.5039 | 596.734 | 91897.6963 | 1.0506 | 2284.2585 | 2284.2585 | Recommended | n/a | n/a | n/a | n/a | n/a | n/a | n/a | n/a | n/a | n/a | n/a | n/a | n/a | n/a
55512339 | 55512339 | PYRIDATE | 0 | 0 | 0 | 0 | 0 | 0 | 0 | 184.6928 | 113.417 | 4799.7639 | 9.6013e-05 | 2.0896 | 2.0896 | Recommended | n/a | n/a | n/a | n/a | n/a | n/a | n/a | n/a | n/a | n/a | n/a | n/a | n/a | n/a
55556928 | 55556928 | PYRIDINE, 1,2,3,6-TETRAHYDRO-1-NITROSO- | 0 | 0 | 0 | 0 | 0 | 0 | 0 | n/a | n/a | n/a | n/a | n/a | n/a | n/a | 0.00037721 | n/a | 1.4326e-05 | n/a | 0.0013066 | n/a | 6.7701e-07 | n/a | 0.00010734 | n/a | 0.00014582 | n/a | Recommended | n/a
55557001 | 55557001 | 1H-1,4-DIAZEPINE, HEXAHYDRO-1,4-DINITROSO- | 0 | 0 | 0 | 0 | 0 | 0 | 0 | n/a | n/a | n/a | n/a | n/a | n/a | n/a | 0.00068101 | n/a | 0.00033264 | n/a | 0.0020794 | n/a | 4.2355e-07 | n/a | 0.00015746 | n/a | 0.00019361 | n/a | Recommended | n/a
55738540 | 55738540 | TRANS-2-[(DIMETHYLAMINO)METHYLIMINO]-5-[2-(5-NITRO-2-FURYL)VINYL]-1,3,4-OXADIAZOLE | 0 | 0 | 0 | 0 | 0 | 0 | 0 | n/a | n/a | n/a | n/a | n/a | n/a | n/a | 9.1407e-07 | n/a | 2.2697e-07 | n/a | 5.4974e-06 | n/a | 1.4966e-09 | n/a | 7.464e-08 | n/a | 1.1967e-07 | n/a | Recommended | n/a
55934935 | 55934935 | TRIPROPYLENE GLYCOL N-BUTYL ETHER | 0 | 0 | 0 | 0 | 0 | 0 | 1.6422 | n/a | n/a | n/a | n/a | n/a | n/a | n/a | n/a | n/a | n/a | n/a | n/a | n/a | n/a | n/a | n/a | n/a | n/a | n/a | n/a | n/a
56073075 | 56073075 | DIFENACOUM | 0 | 0 | 0 | 0 | 0 | 0 | 0 | 12.6475 | 2.348 | 1747.6542 | 0.015185 | 0.16344 | 0.16344 | Interim | n/a | n/a | n/a | n/a | n/a | n/a | n/a | n/a | n/a | n/a | n/a | n/a | n/a | n/a
56073100 | 56073100 | BRODIFACOUM | 0 | 0 | 0 | 0 | 0 | 0 | 0 | 10.3314 | 6.3854 | 271.5755 | 5.2917e-13 | 0.039757 | 0.039757 | Recommended | n/a | n/a | n/a | n/a | n/a | n/a | n/a | n/a | n/a | n/a | n/a | n/a | n/a | n/a
56108124 | 56108124 | 4-TERT-BUTYLBENZAMIDE | 0 | 0 | 0 | 0 | 0 | 0 | 0 | 108.0985 | 95.8519 | 1223.5404 | 0.009063 | 145.9642 | 145.9642 | Interim | n/a | n/a | n/a | n/a | n/a | n/a | n/a | n/a | n/a | n/a | n/a | n/a | n/a | n/a
56348722 | 56348722 | 3,3',4,4'-TETRACHLOROBIPHENYL ETHER | 0 | 0 | 0 | 0 | 0 | 0 | 0 | 982.9857 | 934.3458 | 48951.8964 | 234.1867 | 305.3759 | 305.3759 | Interim | n/a | n/a | n/a | n/a | n/a | n/a | n/a | n/a | n/a | n/a | n/a | n/a | n/a | n/a
56425913 | 56425913 | FLURPRIMIDOL | 0 | 0 | 0 | 0 | 0 | 0 | 0 | 355.4929 | 199.9795 | 12937.4774 | 0.0027659 | 523.6527 | 523.6527 | Recommended | n/a | 4.5839e-06 | n/a | 3.0065e-06 | n/a | 3.7762e-05 | n/a | 8.1286e-07 | n/a | 1.5289e-06 | n/a | 2.4039e-06 | n/a | Recommended
56539663 | 56539663 | 3 METHOXY-3 METHYL-BUTANOL | 0 | 0 | 0 | 0 | 0 | 0 | 2.8811 | n/a | n/a | n/a | n/a | n/a | n/a | n/a | n/a | n/a | n/a | n/a | n/a | n/a | n/a | n/a | n/a | n/a | n/a | n/a | n/a | n/a
56634958 | 56634958 | BROMOXYNIL HEPTANOATE | 0 | 0 | 0 | 0 | 0 | 0 | 0 | 8676.6567 | 6811.3621 | 463134.689 | 70.0762 | 4085.8658 | 4085.8658 | Recommended | n/a | n/a | n/a | n/a | n/a | n/a | n/a | n/a | n/a | n/a | n/a | n/a | n/a | n/a
56654525 | 56654525 | 1,3-DIBUTYL-3-NITROSO UREA | 0 | 0 | 0 | 0 | 0 | 0 | 0 | n/a | n/a | n/a | n/a | n/a | n/a | n/a | 8.0744e-06 | n/a | 2.2699e-06 | n/a | 6.7162e-06 | n/a | 9.388e-09 | n/a | 7.7118e-08 | n/a | 4.1673e-07 | n/a | Recommended | n/a
56795654 | 56795654 | N-BUTYL HYDRAZINE HYDROCHLORIDE | 0 | 0 | 0 | 0 | 0 | 0 | 0 | n/a | n/a | n/a | n/a | n/a | n/a | n/a | 3.2694e-06 | n/a | 5.0037e-08 | n/a | 2.482e-06 | n/a | 3.1587e-09 | n/a | 1.0506e-07 | n/a | 2.3475e-07 | n/a | Interim | n/a
56803373 | 56803373 | T-BUTYLPHENYL DIPHENYL PHOSPHATE | 0 | 0 | 0 | 0 | 0 | 0 | 0 | 875.3329 | 376.0603 | 46567.0181 | 0.67125 | 17.0716 | 17.0716 | Interim | n/a | n/a | n/a | n/a | n/a | n/a | n/a | n/a | n/a | n/a | n/a | n/a | n/a | n/a
56961207 | 56961207 | 3,4,5-TRICHLOROCATECHOL | 0 | 0 | 0 | 0 | 0 | 0 | 0 | 691.0539 | 482.4051 | 14993.74 | 0.14619 | 198.4764 | 198.4764 | Interim | n/a | n/a | n/a | n/a | n/a | n/a | n/a | n/a | n/a | n/a | n/a | n/a | n/a | n/a
57018049 | 57018049 | TOLCLOFOS-METHYL | 0 | 0 | 0 | 0 | 0 | 0 | 0 | 2.8197 | 2.0775 | 3595.6978 | 0.34043 | 19.8073 | 19.8073 | Recommended | n/a | 7.6002e-07 | n/a | 7.5645e-08 | n/a | 4.27e-06 | n/a | 5.4081e-07 | n/a | 3.4946e-08 | n/a | 4.4383e-07 | n/a | Recommended
57018527 | 57018527 | 1-TERT-BUTOXY-2-PROPANOL | 0 | 0 | 0 | 0 | 0 | 0 | 1.6098 | n/a | n/a | n/a | n/a | n/a | n/a | n/a | n/a | n/a | n/a | n/a | n/a | n/a | n/a | n/a | n/a | n/a | n/a | n/a | n/a | n/a
57057837 | 57057837 | 3,4,5-TRICHLORO-2-METHOXYPHENOL | 0 | 0 | 0 | 0 | 0 | 0 | 0 | 2550.0714 | 2015.7908 | 69186.8455 | 8.7232 | 3068.8906 | 3068.8906 | Interim | n/a | n/a | n/a | n/a | n/a | n/a | n/a | n/a | n/a | n/a | n/a | n/a | n/a | n/a
57213691 | 57213691 | 2,4,5-T TRIETHYLAMMONIUM SALT | 0 | 0 | 0 | 0 | 0 | 0 | 0 | 55.7924 | 45.8336 | 795.6207 | 1.7477e-08 | 46.0152 | 46.0152 | Interim | n/a | n/a | n/a | n/a | n/a | n/a | n/a | n/a | n/a | n/a | n/a | n/a | n/a | n/a
57369321 | 57369321 | PYROQUILON | 0 | 0 | 0 | 0 | 0 | 0 | 0 | 49.7649 | 38.0474 | 1148.6621 | 9.541e-06 | 120.945 | 120.945 | Interim | n/a | n/a | n/a | n/a | n/a | n/a | n/a | n/a | n/a | n/a | n/a | n/a | n/a | n/a
57590202 | 57590202 | PENTANAL METHYLFORMYLHYDRAZONE | 0 | 0 | 0 | 0 | 0 | 0 | 0 | n/a | n/a | n/a | n/a | n/a | n/a | n/a | 1.6523e-05 | n/a | 3.503e-06 | n/a | 2.3615e-05 | n/a | 1.9248e-08 | n/a | 5.2316e-06 | n/a | 9.1098e-06 | n/a | Interim | n/a
57646307 | 57646307 | FURALAXYL | 0 | 0 | 0 | 0 | 0 | 0 | 0 | 23.518 | 12.9417 | 920.4919 | 3.5685e-05 | 59.1809 | 59.1809 | Recommended | n/a | n/a | n/a | n/a | n/a | n/a | n/a | n/a | n/a | n/a | n/a | n/a | n/a | n/a
57653857 | 57653857 | 1,2,3,6,7,8-HEXACHLORODIBENZO-P-DIOXIN | 0 | 0 | 0 | 0 | 0 | 0 | 0 | 355243.0479 | 227696.2483 | 8893873.6074 | 374.8968 | 5103.2561 | 5103.2561 | Interim | n/a | n/a | n/a | n/a | n/a | n/a | n/a | n/a | n/a | n/a | n/a | n/a | n/a | n/a
57808658 | 57808658 | CLOSANTEL | 0 | 0 | 0 | 0 | 0 | 0 | 0 | 85.2658 | 53.3593 | 2201.0442 | 3.0054e-07 | 2.5574 | 2.5574 | Interim | n/a | n/a | n/a | n/a | n/a | n/a | n/a | n/a | n/a | n/a | n/a | n/a | n/a | n/a
57837191 | 57837191 | METALAXYL | 0 | 0 | 0 | 0 | 0 | 0 | 0 | 64.3453 | 57.9399 | 957.8004 | 0.0005341 | 225.0913 | 225.0913 | Recommended | n/a | 3.1153e-07 | n/a | 1.6874e-07 | n/a | 6.0324e-07 | n/a | 2.5897e-10 | n/a | 1.4212e-07 | n/a | 2.6751e-07 | n/a | Recommended
57966957 | 57966957 | CYMOXANIL | 0 | 0 | 0 | 0 | 0 | 0 | 0 | 1107.1321 | 993.5739 | 10890.8626 | 0.0011512 | 1274.3498 | 1274.3498 | Interim | n/a | n/a | n/a | n/a | n/a | n/a | n/a | n/a | n/a | n/a | n/a | n/a | n/a | n/a
58138082 | 58138082 | OXIRANE, 2-(3,5-DICHLOROPHENYL)-2-(2,2,2-TRICHLO | 0 | 0 | 0 | 0 | 0 | 0 | 0 | 34.8627 | 34.1734 | 9006.6392 | 12.4098 | 115.3393 | 115.3393 | Recommended | n/a | 2.6835e-05 | n/a | 1.7726e-05 | n/a | 0.00022116 | n/a | 6.0994e-05 | n/a | 8.0691e-06 | n/a | 2.7663e-05 | n/a | Recommended
59643708 | 59643708 | 3,4-DIETHYL-2-HEXENE | 0 | 0 | 0 | 0 | 0 | 0 | 3.3801 | n/a | n/a | n/a | n/a | n/a | n/a | n/a | n/a | n/a | n/a | n/a | n/a | n/a | n/a | n/a | n/a | n/a | n/a | n/a | n/a | n/a
59669260 | 59669260 | THIODICARB | 0 | 0 | 0 | 0 | 0 | 0 | 0 | 1897.8653 | 1288.4085 | 90607.0938 | 3.4019 | 4345.1187 | 4345.1187 | Recommended | n/a | 1.1903e-06 | n/a | 2.1907e-07 | n/a | 3.3224e-06 | n/a | 4.6924e-09 | n/a | 1.7218e-07 | n/a | 2.4261e-07 | n/a | Recommended
59720422 | 59720422 | METHANOL, (1H,3H,5H-OXAZOLO[3,4-C]OXAZOL-7A(7H)-YLMETHOXY)- | 0 | 0 | 0 | 0 | 0 | 0 | 0 | 13.5727 | 12.4581 | 331.2723 | 2.5908e-06 | 114.7595 | 114.7595 | Interim | n/a | n/a | n/a | n/a | n/a | n/a | n/a | n/a | n/a | n/a | n/a | n/a | n/a | n/a
59756604 | 59756604 | FLURIDONE | 0 | 0 | 0 | 0 | 0 | 0 | 0 | 778.2054 | 548.4193 | 22467.5576 | 0.046146 | 2372.9741 | 2372.9741 | Interim | n/a | 8.9203e-07 | n/a | 5.991e-07 | n/a | 4.5391e-06 | n/a | 4.9345e-08 | n/a | 4.8102e-07 | n/a | 8.9668e-07 | n/a | Interim
60102376 | 60102376 | PETASITENINE | 0 | 0 | 0 | 0 | 0 | 0 | 0 | n/a | n/a | n/a | n/a | n/a | n/a | n/a | 0.0001724 | n/a | 0.00014841 | n/a | 0.00013975 | n/a | 2.8192e-08 | n/a | 5.4716e-05 | n/a | 6.6311e-05 | n/a | Recommended | n/a
60123651 | 60123651 | 2,3',4,4',5-PENTACHLORODIPHENYL ETHER | 0 | 0 | 0 | 0 | 0 | 0 | 0 | 379.882 | 354.5265 | 12679.762 | 68.2288 | 74.1765 | 74.1765 | Interim | n/a | n/a | n/a | n/a | n/a | n/a | n/a | n/a | n/a | n/a | n/a | n/a | n/a | n/a
60142963 | 60142963 | CYCLOHEXANEACETIC ACID, 1-(AMINOMETHYL)- | 0 | 0 | 0 | 0 | 0 | 0 | 0 | n/a | n/a | n/a | n/a | n/a | n/a | n/a | 5.3884e-09 | n/a | 1.4803e-09 | n/a | 7.8168e-09 | n/a | 4.5684e-12 | n/a | 8.1271e-10 | n/a | 1.2023e-09 | n/a | Interim | n/a
60168889 | 60168889 | FENARIMOL | 0 | 0 | 0 | 0 | 0 | 0 | 0 | 2199.5481 | 1751.1399 | 34710.9839 | 0.054381 | 1648.5175 | 1648.5175 | Recommended | n/a | 1.1351e-05 | n/a | 8.7176e-06 | n/a | 4.6809e-05 | n/a | 8.8892e-07 | n/a | 2.2313e-06 | n/a | 4.4076e-06 | n/a | Recommended
60207310 | 60207310 | AZACONAZOL | 0 | 0 | 0 | 0 | 0 | 0 | 0 | 94.5824 | 76.4403 | 1665.9928 | 3.0215e-05 | 151.9218 | 151.9218 | Interim | n/a | n/a | n/a | n/a | n/a | n/a | n/a | n/a | n/a | n/a | n/a | n/a | n/a | n/a
60207901 | 60207901 | PROPICONAZOLE | 0 | 0 | 0 | 0 | 0 | 0 | 0 | 582.6799 | 295.1108 | 22312.4277 | 0.0022262 | 285.0692 | 285.0692 | Recommended | n/a | 1.8878e-06 | n/a | 1.0829e-06 | n/a | 1.6833e-05 | n/a | 3.5281e-07 | n/a | 2.1513e-07 | n/a | 4.2672e-07 | n/a | Recommended
60599384 | 60599384 | N-NITROSOBIS(2-OXOPROPYL)AMINE | 0 | 0 | 0 | 0 | 0 | 0 | 0 | n/a | n/a | n/a | n/a | n/a | n/a | n/a | 0.00013259 | n/a | 8.5375e-05 | n/a | 0.00019091 | n/a | 3.7213e-08 | n/a | 6.6222e-05 | n/a | 8.9784e-05 | n/a | Recommended | n/a
61168103 | 61168103 | 1-NONENE-4-ONE | 0 | 0 | 0 | 0 | 0 | 0 | 3.1399 | n/a | n/a | n/a | n/a | n/a | n/a | n/a | n/a | n/a | n/a | n/a | n/a | n/a | n/a | n/a | n/a | n/a | n/a | n/a | n/a | n/a
61213250 | 61213250 | FLUROCHLORIDONE | 0 | 0 | 0 | 0 | 0 | 0 | 0 | 929.8599 | 670.0392 | 20143.9488 | 0.27167 | 652.966 | 652.966 | Recommended | n/a | n/a | n/a | n/a | n/a | n/a | n/a | n/a | n/a | n/a | n/a | n/a | n/a | n/a
61260557 | 61260557 | 1,2-BIS((2,2,6,6-TETRAMETHYL-PIPERIDIN-4-YL)AMINOETHYL)ETHANE | 0 | 0 | 0 | 0 | 0 | 0 | 0 | 3.5587 | 0.40936 | 210.4367 | 3.9088e-05 | 0.14533 | 0.14533 | Recommended | n/a | n/a | n/a | n/a | n/a | n/a | n/a | n/a | n/a | n/a | n/a | n/a | n/a | n/a
61868540 | 61868540 | 2,3,4,6-TETRAMETHYL HEPTANE | 0 | 0 | 0 | 0 | 0 | 0 | 1.1113 | n/a | n/a | n/a | n/a | n/a | n/a | n/a | n/a | n/a | n/a | n/a | n/a | n/a | n/a | n/a | n/a | n/a | n/a | n/a | n/a | n/a
61869021 | 61869021 | 3,5-DIETHYL HEPTANE | 0 | 0 | 0 | 0 | 0 | 0 | 1.11 | n/a | n/a | n/a | n/a | n/a | n/a | n/a | n/a | n/a | n/a | n/a | n/a | n/a | n/a | n/a | n/a | n/a | n/a | n/a | n/a | n/a
61949766 | 61949766 | CIS-PERMETHRIN | 0 | 0 | 0 | 0 | 0 | 0 | 0 | 27449.1633 | 10394.6321 | 2021874.7337 | 60.5859 | 1342.0083 | 1342.0083 | Interim | n/a | n/a | n/a | n/a | n/a | n/a | n/a | n/a | n/a | n/a | n/a | n/a | n/a | n/a
61949777 | 61949777 | TRANS-PERMETHRIN | 0 | 0 | 0 | 0 | 0 | 0 | 0 | 13955.9245 | 5284.9225 | 1027977.8225 | 30.8036 | 682.3146 | 682.3146 | Interim | n/a | n/a | n/a | n/a | n/a | n/a | n/a | n/a | n/a | n/a | n/a | n/a | n/a | n/a
62183942 | 62183942 | 2,6-DIETHYL OCTANE | 0 | 0 | 0 | 0 | 0 | 0 | 0.96659 | n/a | n/a | n/a | n/a | n/a | n/a | n/a | n/a | n/a | n/a | n/a | n/a | n/a | n/a | n/a | n/a | n/a | n/a | n/a | n/a | n/a
62199320 | 62199320 | 2,3,5,7-TETRAMETHYL OCTANE | 0 | 0 | 0 | 0 | 0 | 0 | 0.91037 | n/a | n/a | n/a | n/a | n/a | n/a | n/a | n/a | n/a | n/a | n/a | n/a | n/a | n/a | n/a | n/a | n/a | n/a | n/a | n/a | n/a
62238339 | 62238339 | 1-ETHYL-2-PROPYL CYCLOHEXANE | 0 | 0 | 0 | 0 | 0 | 0 | 0.81417 | n/a | n/a | n/a | n/a | n/a | n/a | n/a | n/a | n/a | n/a | n/a | n/a | n/a | n/a | n/a | n/a | n/a | n/a | n/a | n/a | n/a
62476599 | 62476599 | ACIFLUORFEN-SODIUM | 0 | 0 | 0 | 0 | 0 | 0 | 0 | 71.409 | 54.2659 | 1201.2638 | 1.0601e-08 | 28.6874 | 28.6874 | Interim | n/a | n/a | n/a | n/a | n/a | n/a | n/a | n/a | n/a | n/a | n/a | n/a | n/a | n/a
62924703 | 62924703 | FLUMETRALIN | 0 | 0 | 0 | 0 | 0 | 0 | 0 | 13325.6975 | 5518.9377 | 962248.372 | 88.7 | 1973.2163 | 1973.2163 | Recommended | n/a | n/a | n/a | n/a | n/a | n/a | n/a | n/a | n/a | n/a | n/a | n/a | n/a | n/a
63284719 | 63284719 | 5-PYRIMIDINEMETHANOL, ,ALPHA,-(2-CHLOROPHENYL)-, | 0 | 0 | 0 | 0 | 0 | 0 | 0 | 524.2329 | 334.4101 | 13261.6113 | 0.00034086 | 80.9083 | 80.9083 | Recommended | n/a | n/a | n/a | n/a | n/a | n/a | n/a | n/a | n/a | n/a | n/a | n/a | n/a | n/a
63412066 | 63412066 | N-METHYL-N-NITROSOBENZAMIDE | 0 | 0 | 0 | 0 | 0 | 0 | 0 | n/a | n/a | n/a | n/a | n/a | n/a | n/a | 7.7316e-06 | n/a | 1.4625e-06 | n/a | 1.3882e-05 | n/a | 2.5334e-09 | n/a | 1.3174e-06 | n/a | 2.1712e-06 | n/a | Interim | n/a
63885234 | 63885234 | N-ETHYL-N'-NITRO-N-NITROSOGUANIDINE | 0 | 0 | 0 | 0 | 0 | 0 | 0 | n/a | n/a | n/a | n/a | n/a | n/a | n/a | 4.1505e-05 | n/a | 2.6426e-05 | n/a | 5.86e-05 | n/a | 1.1014e-08 | n/a | 6.3264e-06 | n/a | 8.2331e-06 | n/a | Recommended | n/a
63886771 | 63886771 | TETRAFLUORO-M-PHENYLENEDIAMINE.2HCL | 0 | 0 | 0 | 0 | 0 | 0 | 0 | n/a | n/a | n/a | n/a | n/a | n/a | n/a | 3.8794e-07 | n/a | 3.5226e-08 | n/a | 4.2293e-06 | n/a | 1.4096e-09 | n/a | 7.9686e-07 | n/a | 8.9647e-07 | n/a | Recommended | n/a
64049292 | 64049292 | 4,4'-METHYLENE-BIS(2-CHLOROANILINE).2HCL | 0 | 0 | 0 | 0 | 0 | 0 | 0 | n/a | n/a | n/a | n/a | n/a | n/a | n/a | 9.2468e-07 | n/a | 3.4137e-07 | n/a | 7.7935e-06 | n/a | 1.3458e-07 | n/a | 4.4858e-08 | n/a | 1.6711e-07 | n/a | Recommended | n/a
64091914 | 64091914 | 4-(METHYLNITROSAMINO)-1-(3-PYRIDYL)-1-BUTANONE | 0 | 0 | 0 | 0 | 0 | 0 | 0 | n/a | n/a | n/a | n/a | n/a | n/a | n/a | 0.00062316 | n/a | 0.00039238 | n/a | 0.001281 | n/a | 2.6596e-07 | n/a | 0.00010377 | n/a | 0.00013651 | n/a | Recommended | n/a
64257847 | 64257847 | FENPROPATHRIN | 0 | 0 | 0 | 0 | 0 | 0 | 0 | 53692.793 | 28237.5281 | 5101652.1474 | 742.8567 | 9512.0177 | 9512.0177 | Recommended | n/a | 2.9824e-06 | n/a | 2.1622e-06 | n/a | 5.0596e-06 | n/a | 1.925e-07 | n/a | 8.1525e-08 | n/a | 3.9717e-07 | n/a | Recommended
64359815 | 64359815 | 3(2H)-ISOTHIAZOLONE, 4,5-DICHLORO-2-OCTYL- | 0 | 0 | 0 | 0 | 0 | 0 | 0 | 26815.9834 | 11590.977 | 1214339.7082 | 2.2754 | 10599.7269 | 10599.7269 | Recommended | n/a | n/a | n/a | n/a | n/a | n/a | n/a | n/a | n/a | n/a | n/a | n/a | n/a | n/a
64628440 | 64628440 | TRIFLUMURON | 0 | 0 | 0 | 0 | 0 | 0 | 0 | 397425.7243 | 316702.2725 | 8861705.7581 | 17.9933 | 1311676.6728 | 1311676.6728 | Interim | n/a | n/a | n/a | n/a | n/a | n/a | n/a | n/a | n/a | n/a | n/a | n/a | n/a | n/a
64700567 | 64700567 | TRICLOPYR ESTER | 0 | 0 | 0 | 0 | 0 | 0 | 0 | 2754.6861 | 2117.4163 | 46706.9391 | 3.4393e-06 | 1332.9221 | 1332.9221 | Recommended | n/a | n/a | n/a | n/a | n/a | n/a | n/a | n/a | n/a | n/a | n/a | n/a | n/a | n/a
64902723 | 64902723 | CHLORSULFURON | 0 | 0 | 0 | 0 | 0 | 0 | 0 | 1710.9846 | 1594.1481 | 12244.8932 | 2.3783e-09 | 1727.7527 | 1727.7527 | Recommended | n/a | 3.0641e-06 | n/a | 2.5503e-06 | n/a | 2.9107e-06 | n/a | 2.1567e-09 | n/a | 4.107e-07 | n/a | 7.7358e-07 | n/a | Recommended
65195553 | 65195553 | AVERMECTIN B1A | 0 | 0 | 0 | 0 | 0 | 0 | 0 | 3206.3683 | 1990.5566 | 83744.4173 | 4.0005e-20 | 44.8688 | 44.8688 | Recommended | n/a | 0.00018315 | n/a | 0.00016202 | n/a | 0.00027005 | n/a | 0.00010206 | n/a | 1.4469e-07 | n/a | 4.2426e-07 | n/a | Recommended
65381091 | 65381091 | DECANOIC ACID, ESTER WITH 1,2,3-PROPANETRIOL OCTANOATE | 0 | 0 | 0 | 0 | 0 | 0 | 0 | 0.39318 | 0.14046 | 20.8381 | 1.8003e-05 | 0.053655 | 0.053655 | Recommended | n/a | n/a | n/a | n/a | n/a | n/a | n/a | n/a | n/a | n/a | n/a | n/a | n/a | n/a
65732072 | 65732072 | BETA-CYPERMETHRIN ISOMER | 0 | 0 | 0 | 0 | 0 | 0 | 0 | 3162199.9516 | 1200727.6724 | 165855832.387 | 4044.1404 | 230649.0333 | 230649.0333 | Interim | n/a | n/a | n/a | n/a | n/a | n/a | n/a | n/a | n/a | n/a | n/a | n/a | n/a | n/a
66063056 | 66063056 | PENCYCURON | 0 | 0 | 0 | 0 | 0 | 0 | 0 | 135.8158 | 86.0972 | 3405.0355 | 1.2471e-06 | 9.8718 | 9.8718 | Recommended | n/a | n/a | n/a | n/a | n/a | n/a | n/a | n/a | n/a | n/a | n/a | n/a | n/a | n/a
66215278 | 66215278 | CYROMAZINE | 0 | 0 | 0 | 0 | 0 | 0 | 0 | 395.4578 | 362.4904 | 3125.9861 | 1.1487e-07 | 368.5056 | 368.5056 | Recommended | n/a | 6.4561e-06 | n/a | 4.9501e-06 | n/a | 7.9135e-06 | n/a | 1.8883e-09 | n/a | 9.3288e-07 | n/a | 1.499e-06 | n/a | Recommended
66230044 | 66230044 | ESFENVALERATE | 0 | 0 | 0 | 0 | 0 | 0 | 0 | 511187.1178 | 259125.7444 | 19043937.7666 | 32.2744 | 112006.4298 | 112006.4298 | Recommended | n/a | n/a | n/a | n/a | n/a | n/a | n/a | n/a | n/a | n/a | n/a | n/a | n/a | n/a
66246886 | 66246886 | PENCONAZOLE | 0 | 0 | 0 | 0 | 0 | 0 | 0 | 516.7976 | 306.0608 | 15148.1165 | 0.0201 | 58.2669 | 58.2669 | Recommended | n/a | 2.6854e-06 | n/a | 1.7439e-06 | n/a | 4.7068e-05 | n/a | 1.3507e-06 | n/a | 1.8121e-07 | n/a | 3.3319e-07 | n/a | Recommended
66332965 | 66332965 | FLUTOLANIL | 0 | 0 | 0 | 0 | 0 | 0 | 0 | 137.1718 | 31.6573 | 7644.9768 | 0.00045024 | 93.8705 | 93.8705 | Recommended | n/a | 1.6832e-07 | n/a | 4.8792e-08 | n/a | 9.9226e-07 | n/a | 3.9296e-09 | n/a | 1.219e-08 | n/a | 6.1612e-08 | n/a | Recommended
66441234 | 66441234 | FENOXAPROP ETHYL | 0 | 0 | 0 | 0 | 0 | 0 | 0 | 1046.6876 | 407.3986 | 49274.0605 | 0.027658 | 170.5124 | 170.5124 | Recommended | n/a | n/a | n/a | n/a | n/a | n/a | n/a | n/a | n/a | n/a | n/a | n/a | n/a | n/a
66841256 | 66841256 | TRALOMETHRIN | 0 | 0 | 0 | 0 | 0 | 0 | 0 | 119238.2909 | 74821.9864 | 3055235.4506 | 0.068047 | 4220.835 | 4220.835 | Recommended | n/a | 4.0324e-05 | n/a | 3.7999e-05 | n/a | 1.2502e-05 | n/a | 8.197e-08 | n/a | 1.7328e-08 | n/a | 1.6845e-06 | n/a | Recommended
67129082 | 67129082 | METAZACHLOR | 0 | 0 | 0 | 0 | 0 | 0 | 0 | 161.17 | 69.5726 | 7363.8644 | 0.00018593 | 220.3743 | 220.3743 | Recommended | n/a | n/a | n/a | n/a | n/a | n/a | n/a | n/a | n/a | n/a | n/a | n/a | n/a | n/a
67375308 | 67375308 | ALPHA-CYPERMETHRIN | 0 | 0 | 0 | 0 | 0 | 0 | 0 | 669017.2227 | 254034.3764 | 35089624.3289 | 855.6067 | 48797.7288 | 48797.7288 | Interim | n/a | 2.6513e-06 | n/a | 2.137e-06 | n/a | 5.6017e-06 | n/a | 3.9982e-07 | n/a | 1.1077e-08 | n/a | 2.0232e-07 | n/a | Recommended
67485294 | 67485294 | HYDRAMETHYLNON | 0 | 0 | 0 | 0 | 0 | 0 | 0 | 2432.1505 | 460.77 | 174668.3036 | 2.1449 | 98.004 | 98.004 | Recommended | n/a | 0.0013474 | n/a | 0.00043449 | n/a | 0.083749 | n/a | 0.021836 | n/a | 4.7234e-05 | n/a | 4.8939e-05 | n/a | Recommended
67564914 | 67564914 | FENPROPIMORPH | 0 | 0 | 0 | 0 | 0 | 0 | 0 | 47.2998 | 7.2227 | 7379.6941 | 0.074683 | 9.8287 | 9.8287 | Interim | n/a | n/a | n/a | n/a | n/a | n/a | n/a | n/a | n/a | n/a | n/a | n/a | n/a | n/a
67730103 | 67730103 | GLU-P-2 | 0 | 0 | 0 | 0 | 0 | 0 | 0 | n/a | n/a | n/a | n/a | n/a | n/a | n/a | 2.1237e-06 | n/a | 4.0591e-07 | n/a | 9.8753e-06 | n/a | 4.9545e-09 | n/a | 5.3143e-08 | n/a | 9.8663e-08 | n/a | Recommended | n/a
67730114 | 67730114 | GLU-P-1 | 0 | 0 | 0 | 0 | 0 | 0 | 0 | n/a | n/a | n/a | n/a | n/a | n/a | n/a | 7.69e-06 | n/a | 1.8027e-06 | n/a | 2.8478e-05 | n/a | 2.23e-08 | n/a | 9.5047e-08 | n/a | 1.9026e-07 | n/a | Recommended | n/a
67747095 | 67747095 | PROCHLORAZ | 0 | 0 | 0 | 0 | 0 | 0 | 0 | 8447.079 | 3721.7453 | 393607.4628 | 0.6054 | 19162.5565 | 19162.5565 | Recommended | 5.661e-06 | 1.0556e-05 | 2.792e-06 | 5.2062e-06 | 0.00018118 | 0.00033784 | 5.6027e-06 | 1.0447e-05 | 8.824e-06 | 1.6454e-05 | 1.136e-05 | 2.1183e-05 | Recommended | Recommended
67989235 | 67989235 | 1,2,4-BENZENETRICARBOXYLIC ACID, DECYL OCTYL ESTER | 0 | 0 | 0 | 0 | 0 | 0 | 0 | 0.024798 | 0.015195 | 0.66157 | 4.8053e-06 | 2.4022e-05 | 2.4022e-05 | Recommended | n/a | n/a | n/a | n/a | n/a | n/a | n/a | n/a | n/a | n/a | n/a | n/a | n/a | n/a
68085858 | 68085858 | CYHALOTHRIN | 0 | 0 | 0 | 0 | 0 | 0 | 0 | 67443.7805 | 20748.6589 | 5155081.5364 | 166.3371 | 4954.6537 | 4954.6537 | Interim | n/a | 6.0286e-06 | n/a | 4.7917e-06 | n/a | 4.7935e-05 | n/a | 6.6643e-06 | n/a | 5.9934e-08 | n/a | 5.618e-07 | n/a | Recommended
68153015 | 68153015 | NAPHTHALENESULFONIC ACIDS | 0 | 0 | 0 | 0 | 0 | 0 | 0 | 8.0318 | 6.5917 | 116.2132 | 1.5537e-09 | 7.0378 | 7.0378 | Interim | n/a | n/a | n/a | n/a | n/a | n/a | n/a | n/a | n/a | n/a | n/a | n/a | n/a | n/a
68359375 | 68359375 | CYFLUTHRIN | 0 | 0 | 0 | 0 | 0 | 0 | 0 | 14628662.8014 | 7861577.0496 | 490012232.4898 | 1853.9735 | 677723.6248 | 677723.6248 | Recommended | n/a | 6.7508e-06 | n/a | 5.5024e-06 | n/a | 1.5421e-05 | n/a | 1.1879e-06 | n/a | 2.1902e-08 | n/a | 3.9295e-07 | n/a | Recommended
68411303 | 68411303 | ALKYLBENZENESULFONIC ACID, SODIUM SALT C10-C13 | 0 | 0 | 0 | 0 | 0 | 0 | 0 | 78.9338 | 50.0072 | 2000.1538 | 1.9504e-12 | 4.3263 | 4.3263 | Interim | n/a | n/a | n/a | n/a | n/a | n/a | n/a | n/a | n/a | n/a | n/a | n/a | n/a | n/a
68439509 | 68439509 | ALCOHOLS, C12-14, ETHOXYLATED | 0 | 0 | 0 | 0 | 0 | 0 | 0 | 0.033119 | 0.0082455 | 715.7435 | 0.00059764 | 0.711 | 0.711 | Interim | n/a | n/a | n/a | n/a | n/a | n/a | n/a | n/a | n/a | n/a | n/a | n/a | n/a | n/a
68515424 | 68515424 | PHTHALIC ACID,BRANCHED AND LINEAR DI C7-C11 ALK* | 0 | 0 | 0 | 0 | 0 | 0 | 0 | 0.10929 | 0.018597 | 93.355 | 0.00035506 | 0.010176 | 0.010176 | Recommended | n/a | n/a | n/a | n/a | n/a | n/a | n/a | n/a | n/a | n/a | n/a | n/a | n/a | n/a
68515435 | 68515435 | 1,2-BENZENEDICARBOXYLIC ACID, DI-C9-11-BRANCHED AND LINEAR ALKYL ESTERS | 0 | 0 | 0 | 0 | 0 | 0 | 0 | 0.15711 | 0.024116 | 40.9858 | 0.00089095 | 0.0059265 | 0.0059265 | Recommended | n/a | n/a | n/a | n/a | n/a | n/a | n/a | n/a | n/a | n/a | n/a | n/a | n/a | n/a
68515479 | 68515479 | 1,2-BENZENEDICARBOXYLIC ACID, DI-C11-14-BRANCHED ALKYL ESTERS, C13-RICH | 0 | 0 | 0 | 0 | 0 | 0 | 0 | 7.9722 | 2.7909 | 493.9722 | 0.072071 | 0.30709 | 0.30709 | Recommended | n/a | n/a | n/a | n/a | n/a | n/a | n/a | n/a | n/a | n/a | n/a | n/a | n/a | n/a
68515480 | 68515480 | 1,2-BENZENEDICARBOXYLIC ACID, DI-C8-10-BRANCHED ALKYL ESTERS, C9-RICH | 0 | 0 | 0 | 0 | 0 | 0 | 0 | 0.30854 | 0.0082462 | 2133.8779 | 0.0001516 | 0.093386 | 0.093386 | Recommended | 5.482e-08 | n/a | 2.6989e-08 | n/a | 2.2775e-08 | n/a | 9.8973e-10 | n/a | 4.9103e-09 | n/a | 5.4999e-09 | n/a | Recommended | n/a
68515491 | 68515491 | 1,2-BENZENEDICARBOXYLIC ACID, DI-C9-11-BRANCHED ALKYL ESTERS, C10-RICH | 0 | 0 | 0 | 0 | 0 | 0 | 0 | 5.7079 | 1.0642 | 2553.9796 | 0.06106 | 0.55174 | 0.55174 | Recommended | n/a | n/a | n/a | n/a | n/a | n/a | n/a | n/a | n/a | n/a | n/a | n/a | n/a | n/a
68515515 | 68515515 | 1,2-BENZENEDICARBOXYLIC ACID, DI-C6-10-ALKYL ESTERS | 0 | 0 | 0 | 0 | 0 | 0 | 0 | 5.342 | 2.5802 | 517.1081 | 0.021903 | 0.074924 | 0.074924 | Recommended | n/a | n/a | n/a | n/a | n/a | n/a | n/a | n/a | n/a | n/a | n/a | n/a | n/a | n/a
68526863 | 68526863 | ALCOHOLS, C11-14-ISO-, C13-RICH | 0 | 0 | 0 | 0 | 0 | 0 | 0 | 2.5159 | 2.2645 | 454.8352 | 0.054033 | 5.1246 | 5.1246 | Recommended | n/a | n/a | n/a | n/a | n/a | n/a | n/a | n/a | n/a | n/a | n/a | n/a | n/a | n/a
68603156 | 68603156 | ALCOHOLS, C6-12 | 0 | 0 | 0 | 0 | 0 | 0 | 0 | 18.0533 | 17.8348 | 1667.7434 | 0.25195 | 209.6753 | 209.6753 | Recommended | n/a | n/a | n/a | n/a | n/a | n/a | n/a | n/a | n/a | n/a | n/a | n/a | n/a | n/a
68603872 | 68603872 | CARBOXYLIC ACIDS, DI-, C4-6 | 0 | 0 | 0 | 0 | 0 | 0 | 0 | 15.2118 | 14.0438 | 126.8536 | 4.4607e-09 | 19.33 | 19.33 | Interim | n/a | n/a | n/a | n/a | n/a | n/a | n/a | n/a | n/a | n/a | n/a | n/a | n/a | n/a
68608151 | 68608151 | ALKANE SULFONIC ACIDS (SODIUM SALT) | 0 | 0 | 0 | 0 | 0 | 0 | 0 | 196.8153 | 189.2674 | 1179.2604 | 3.3596e-11 | 275.0994 | 275.0994 | Interim | n/a | n/a | n/a | n/a | n/a | n/a | n/a | n/a | n/a | n/a | n/a | n/a | n/a | n/a
68648873 | 68648873 | ALKYLBENZENE (C10-C15) | 0 | 0 | 0 | 0 | 0 | 0 | 0 | 0.022423 | 0.0033649 | 13.738 | 7.1216e-05 | 0.0012252 | 0.0012252 | Recommended | n/a | n/a | n/a | n/a | n/a | n/a | n/a | n/a | n/a | n/a | n/a | n/a | n/a | n/a
68694111 | 68694111 | TRIFLUMIZOLE | 0 | 0 | 0 | 0 | 0 | 0 | 0 | 890.3033 | 489.492 | 34550.1803 | 0.00025668 | 2065.5276 | 2065.5276 | Recommended | n/a | n/a | n/a | n/a | n/a | n/a | n/a | n/a | n/a | n/a | n/a | n/a | n/a | n/a
68815678 | 68815678 | PHENOL, THIOBIS[TETRAPROPYLENE- | 0 | 0 | 0 | 0 | 0 | 0 | 0 | 1.0864e-05 | 6.7049e-06 | 0.00028615 | 1.3422e-13 | 2.5446e-08 | 2.5446e-08 | Recommended | n/a | n/a | n/a | n/a | n/a | n/a | n/a | n/a | n/a | n/a | n/a | n/a | n/a | n/a
68938078 | 68938078 | FATTY ACIDS, C9-13-NEO- | 0 | 0 | 0 | 0 | 0 | 0 | 0 | 0.88535 | 0.88149 | 105.7493 | 0.028623 | 9.6098 | 9.6098 | Interim | n/a | n/a | n/a | n/a | n/a | n/a | n/a | n/a | n/a | n/a | n/a | n/a | n/a | n/a
69327760 | 69327760 | BUPROFEZIN | 0 | 0 | 0 | 0 | 0 | 0 | 0 | 5.0005 | 1.8891 | 810.0347 | 0.022118 | 4.5304 | 4.5304 | Interim | n/a | 4.0045e-06 | n/a | 1.3346e-06 | n/a | 1.0531e-05 | n/a | 9.2249e-08 | n/a | 1.2128e-07 | n/a | 1.1944e-06 | n/a | Recommended
69377817 | 69377817 | FLUROXYPYR | 0 | 0 | 0 | 0 | 0 | 0 | 0 | 479.5388 | 473.7873 | 2920.9592 | 2.417e-07 | 1116.7046 | 1116.7046 | Interim | n/a | n/a | n/a | n/a | n/a | n/a | n/a | n/a | n/a | n/a | n/a | n/a | n/a | n/a
69409945 | 69409945 | FLUVALINATE | 0 | 0 | 0 | 0 | 0 | 0 | 0 | 84735.8934 | 26956.5038 | 7257120.5848 | 252.8834 | 3814.0411 | 3814.0411 | Recommended | n/a | 1.1355e-05 | n/a | 9.6439e-06 | n/a | 7.9204e-06 | n/a | 2.0059e-06 | n/a | 1.3837e-08 | n/a | 7.7629e-07 | n/a | Recommended
69581335 | 69581335 | CYPROFURAM | 0 | 0 | 0 | 0 | 0 | 0 | 0 | 35.7926 | 28.1956 | 673.8163 | 1.9592e-05 | 52.7183 | 52.7183 | Recommended | n/a | n/a | n/a | n/a | n/a | n/a | n/a | n/a | n/a | n/a | n/a | n/a | n/a | n/a
69806504 | 69806504 | FLUAZIFOP - BUTYL | 0 | 0 | 0 | 0 | 0 | 0 | 0 | 382.3258 | 141.2603 | 20005.8939 | 0.12295 | 112.5701 | 112.5701 | Recommended | n/a | n/a | n/a | n/a | n/a | n/a | n/a | n/a | n/a | n/a | n/a | n/a | n/a | n/a
70124775 | 70124775 | FLUCYTHRINATE | 0 | 0 | 0 | 0 | 0 | 0 | 0 | 589908.7697 | 181893.0897 | 32154720.5922 | 52.1289 | 14848.1498 | 14848.1498 | Recommended | n/a | 3.3926e-06 | n/a | 1.9233e-06 | n/a | 9.8091e-06 | n/a | 5.0613e-07 | n/a | 4.7316e-09 | n/a | 1.9196e-07 | n/a | Recommended
70630170 | 70630170 | METALAXYL-M | 0 | 0 | 0 | 0 | 0 | 0 | 0 | 145.1873 | 130.7346 | 2161.1269 | 0.0012051 | 507.8835 | 507.8835 | Recommended | n/a | n/a | n/a | n/a | n/a | n/a | n/a | n/a | n/a | n/a | n/a | n/a | n/a | n/a
70657704 | 70657704 | 2-METHYOXY-1-PROPYL ACETATE | 0 | 0 | 0 | 0 | 0 | 0 | 1.1214 | n/a | n/a | n/a | n/a | n/a | n/a | n/a | n/a | n/a | n/a | n/a | n/a | n/a | n/a | n/a | n/a | n/a | n/a | n/a | n/a | n/a
70693300 | 70693300 | 1,2-BENZENEDICARBOXYLIC ACID, MIXED DECYL AND LAURYL AND OCTYL DIESTERS | 0 | 0 | 0 | 0 | 0 | 0 | 0 | 0.0099081 | 0.00026481 | 68.5256 | 4.8683e-06 | 0.0029989 | 0.0029989 | Recommended | n/a | n/a | n/a | n/a | n/a | n/a | n/a | n/a | n/a | n/a | n/a | n/a | n/a | n/a
71283802 | 71283802 | FENOXAPROP-ETHYL | 0 | 0 | 0 | 0 | 0 | 0 | 0 | 1223.7087 | 476.2999 | 57607.5376 | 0.032336 | 199.3504 | 199.3504 | Recommended | n/a | n/a | n/a | n/a | n/a | n/a | n/a | n/a | n/a | n/a | n/a | n/a | n/a | n/a
71561110 | 71561110 | PYRAZOXYFEN | 0 | 0 | 0 | 0 | 0 | 0 | 0 | 4141.1414 | 1835.7235 | 181000.1301 | 0.0037614 | 2855.8862 | 2855.8862 | Interim | n/a | n/a | n/a | n/a | n/a | n/a | n/a | n/a | n/a | n/a | n/a | n/a | n/a | n/a
71662469 | 71662469 | 1,2-BENZENEDICARBOXYLIC ACID, DI-C8-10-ALKYL ESTERS | 0 | 0 | 0 | 0 | 0 | 0 | 0 | 0.18578 | 0.022623 | 76.7039 | 0.00041468 | 0.0059216 | 0.0059216 | Recommended | n/a | n/a | n/a | n/a | n/a | n/a | n/a | n/a | n/a | n/a | n/a | n/a | n/a | n/a
72178020 | 72178020 | FOMESAFEN | 0 | 0 | 0 | 0 | 0 | 0 | 0 | 30.3823 | 25.3025 | 391.022 | 0.0020674 | 21.6135 | 21.6135 | Recommended | 9.7446e-06 | n/a | 8.3326e-06 | n/a | 2.0636e-05 | n/a | 2.7014e-07 | n/a | 1.1537e-06 | n/a | 1.8607e-06 | n/a | Recommended | n/a
72254581 | 72254581 | 3-AMINO-1-METHYL-5H-PYRIDO(4,3-B)INDOLE ACETATE | 0 | 0 | 0 | 0 | 0 | 0 | 0 | n/a | n/a | n/a | n/a | n/a | n/a | n/a | 2.8801e-06 | n/a | 5.4797e-07 | n/a | 1.4189e-05 | n/a | 3.9761e-08 | n/a | 4.9625e-08 | n/a | 1.073e-07 | n/a | Recommended | n/a
72490018 | 72490018 | FENOXYCARB | 0 | 0 | 0 | 0 | 0 | 0 | 0 | 724.9943 | 306.1117 | 33113.1759 | 0.00040021 | 633.5566 | 633.5566 | Recommended | n/a | n/a | n/a | n/a | n/a | n/a | n/a | n/a | n/a | n/a | n/a | n/a | n/a | n/a
73250687 | 73250687 | MEFENACET | 0 | 0 | 0 | 0 | 0 | 0 | 0 | 599.808 | 157.3189 | 32901.8374 | 0.00022599 | 210.0409 | 210.0409 | Recommended | n/a | n/a | n/a | n/a | n/a | n/a | n/a | n/a | n/a | n/a | n/a | n/a | n/a | n/a
73590586 | 73590586 | OMEPRAZOLE | 0 | 0 | 0 | 0 | 0 | 0 | 0 | n/a | n/a | n/a | n/a | n/a | n/a | n/a | 6.859e-07 | n/a | 4.7535e-07 | n/a | 1.0743e-06 | n/a | 8.4066e-10 | n/a | 2.2618e-08 | n/a | 4.4675e-08 | n/a | Interim | n/a
74051802 | 74051802 | SETHOXYDIM | 0 | 0 | 0 | 0 | 0 | 0 | 0 | 180.0406 | 37.3933 | 10256.0311 | 0.00030504 | 47.1863 | 47.1863 | Recommended | n/a | 1.2038e-07 | n/a | 2.868e-08 | n/a | 1.3012e-06 | n/a | 2.2989e-08 | n/a | 5.9878e-09 | n/a | 4.3658e-08 | n/a | Recommended
74070465 | 74070465 | ACLONIFEN | 0 | 0 | 0 | 0 | 0 | 0 | 0 | 21439.3768 | 12714.9998 | 662327.7511 | 1.0133 | 8495.547 | 8495.547 | Recommended | n/a | n/a | n/a | n/a | n/a | n/a | n/a | n/a | n/a | n/a | n/a | n/a | n/a | n/a
74222972 | 74222972 | SULFOMETURON (PH 5-7) | 0 | 0 | 0 | 0 | 0 | 0 | 0 | 19195.62 | 18151.612 | 154162.3723 | 2.6944e-06 | 34459.985 | 34459.985 | Recommended | n/a | n/a | n/a | n/a | n/a | n/a | n/a | n/a | n/a | n/a | n/a | n/a | n/a | n/a
74223646 | 74223646 | METSULFURON-METHYL | 0 | 0 | 0 | 0 | 0 | 0 | 0 | 5452.0817 | 5368.8652 | 21427.9029 | 3.0266e-09 | 6441.7029 | 6441.7029 | Recommended | n/a | 7.1184e-07 | n/a | 6.1392e-07 | n/a | 5.819e-07 | n/a | 3.8723e-10 | n/a | 1.7493e-07 | n/a | 3.4026e-07 | n/a | Recommended
74392339 | 74392339 | TRANS-5-PENTADECENE | 0 | 0 | 0 | 0 | 0 | 0 | 2.1646 | n/a | n/a | n/a | n/a | n/a | n/a | n/a | n/a | n/a | n/a | n/a | n/a | n/a | n/a | n/a | n/a | n/a | n/a | n/a | n/a | n/a
74738173 | 74738173 | FENPICLONIL | 0 | 0 | 0 | 0 | 0 | 0 | 0 | 1636.2649 | 843.0734 | 60395.7949 | 0.022471 | 384.0827 | 384.0827 | Recommended | n/a | n/a | n/a | n/a | n/a | n/a | n/a | n/a | n/a | n/a | n/a | n/a | n/a | n/a
75104437 | 75104437 | 5H-PYRIDO(4,3-B)INDOL-3-AMINE, 1,4-DIMETHYL-, ACETATE | 0 | 0 | 0 | 0 | 0 | 0 | 0 | n/a | n/a | n/a | n/a | n/a | n/a | n/a | 3.2232e-05 | n/a | 6.0981e-06 | n/a | 0.0001036 | n/a | 3.0567e-07 | n/a | 6.0579e-08 | n/a | 1.4419e-07 | n/a | Interim | n/a
75330755 | 75330755 | LOVASTATIN | 0 | 0 | 0 | 0 | 0 | 0 | 0 | n/a | n/a | n/a | n/a | n/a | n/a | n/a | 3.2225e-07 | n/a | 2.3397e-07 | n/a | 5.0812e-07 | n/a | 5.908e-09 | n/a | 1.4024e-09 | n/a | 1.5327e-08 | n/a | Recommended | n/a
75736673 | 75736673 | 1-METHYL-4-PENTYL CYCLOHEXANE | 0 | 0 | 0 | 0 | 0 | 0 | 0.72416 | n/a | n/a | n/a | n/a | n/a | n/a | n/a | n/a | n/a | n/a | n/a | n/a | n/a | n/a | n/a | n/a | n/a | n/a | n/a | n/a | n/a
76180966 | 76180966 | 2-AMINO-3-METHYL-3H-IMIDAZO(4,5-F)QUINOLINE | 0 | 0 | 0 | 0 | 0 | 0 | 0 | n/a | n/a | n/a | n/a | n/a | n/a | n/a | 5.004e-05 | n/a | 2.1808e-05 | n/a | 0.00010591 | n/a | 5.5544e-08 | n/a | 3.5348e-07 | n/a | 7.0041e-07 | n/a | Recommended | n/a
76578148 | 76578148 | QUIZALOFOP-ETHYL | 0 | 0 | 0 | 0 | 0 | 0 | 0 | 2448.2619 | 1028.9008 | 109070.2138 | 0.046237 | 461.5004 | 461.5004 | Recommended | n/a | 6.3158e-06 | n/a | 3.4663e-06 | n/a | 2.107e-05 | n/a | 2.1911e-07 | n/a | 8.9711e-08 | n/a | 8.7662e-07 | n/a | Recommended
76738620 | 76738620 | PACLOBUTRAZOL | 0 | 0 | 0 | 0 | 0 | 0 | 0 | 111.1805 | 81.2623 | 2510.6994 | 3.1117e-05 | 140.2694 | 140.2694 | Recommended | n/a | 8.3973e-07 | n/a | 5.5936e-07 | n/a | 3.2547e-06 | n/a | 4.6661e-08 | n/a | 1.8184e-07 | n/a | 3.5324e-07 | n/a | Recommended
77182822 | 77182822 | GLUFOSINATE-AMMONIUM | 0 | 0 | 0 | 0 | 0 | 0 | 0 | 16.0147 | 8.893 | 578.5553 | 2.3229e-14 | 16.8221 | 16.8221 | Interim | n/a | 1.8599e-06 | n/a | 5.4748e-07 | n/a | 2.5246e-06 | n/a | 1.481e-09 | n/a | 7.3405e-08 | n/a | 1.0723e-07 | n/a | Interim
77458016 | 77458016 | PYRACLOFOS | 0 | 0 | 0 | 0 | 0 | 0 | 0 | 8539.1286 | 2658.9829 | 449145.0865 | 0.0013181 | 7169.7845 | 7169.7845 | Interim | n/a | n/a | n/a | n/a | n/a | n/a | n/a | n/a | n/a | n/a | n/a | n/a | n/a | n/a
77732093 | 77732093 | OXADIXYL | 0 | 0 | 0 | 0 | 0 | 0 | 0 | 6.7568 | 5.2715 | 158.5069 | 4.4043e-08 | 21.8555 | 21.8555 | Recommended | n/a | n/a | n/a | n/a | n/a | n/a | n/a | n/a | n/a | n/a | n/a | n/a | n/a | n/a
78587050 | 78587050 | HEXYTHIAZOX | 0 | 0 | 0 | 0 | 0 | 0 | 0 | 261.7604 | 105.9119 | 12089.919 | 0.010556 | 63.6029 | 63.6029 | Interim | n/a | 6.9685e-07 | n/a | 3.9502e-07 | n/a | 2.3974e-06 | n/a | 3.1009e-08 | n/a | 1.279e-08 | n/a | 3.6409e-07 | n/a | Recommended
79127803 | 79127803 | FENOXYCARB | 0 | 0 | 0 | 0 | 0 | 0 | 0 | 3004.5566 | 1268.6028 | 137229.2321 | 0.0016586 | 2625.6158 | 2625.6158 | Recommended | n/a | n/a | n/a | n/a | n/a | n/a | n/a | n/a | n/a | n/a | n/a | n/a | n/a | n/a
79241466 | 79241466 | FLUAZIFOP-P-BUTYL | 0 | 0 | 0 | 0 | 0 | 0 | 0 | 559.1824 | 206.6045 | 29260.2344 | 0.17982 | 164.6428 | 164.6428 | Recommended | n/a | n/a | n/a | n/a | n/a | n/a | n/a | n/a | n/a | n/a | n/a | n/a | n/a | n/a
79277273 | 79277273 | HARMONY | 0 | 0 | 0 | 0 | 0 | 0 | 0 | 35904.5178 | 35564.4261 | 129071.4456 | 4.4021e-06 | 41325.572 | 41325.572 | Recommended | n/a | 1.1509e-05 | n/a | 9.4419e-06 | n/a | 1.1489e-05 | n/a | 3.9811e-09 | n/a | 3.6786e-06 | n/a | 6.5602e-06 | n/a | Recommended
79538322 | 79538322 | TETRAFLUTHRIN | 0 | 0 | 0 | 0 | 0 | 0 | 0 | 9608.6958 | 1878.9671 | 8248662.8973 | 476.3471 | 4664.8531 | 4664.8531 | Recommended | n/a | n/a | n/a | n/a | n/a | n/a | n/a | n/a | n/a | n/a | n/a | n/a | n/a | n/a
79622596 | 79622596 | FLUAZINAM | 0 | 0 | 0 | 0 | 0 | 0 | 0 | 10451.6699 | 6937.9994 | 229044.867 | 1.097 | 264.3379 | 264.3379 | Recommended | n/a | n/a | n/a | n/a | n/a | n/a | n/a | n/a | n/a | n/a | n/a | n/a | n/a | n/a
80844071 | 80844071 | ETOFENPROX | 0 | 0 | 0 | 0 | 0 | 0 | 0 | 2.878 | 0.42334 | 619.3391 | 0.030456 | 0.16843 | 0.16843 | Interim | n/a | 5.9521e-06 | n/a | 2.3171e-06 | n/a | 0.00064359 | n/a | 0.00011216 | n/a | 2.3765e-07 | n/a | 4.0508e-07 | n/a | Recommended
81334341 | 81334341 | IMAZAPYR | 0 | 0 | 0 | 0 | 0 | 0 | 0 | 181.5012 | 171.5382 | 1203.0069 | 2.2679e-09 | 210.7204 | 210.7204 | Interim | n/a | n/a | n/a | n/a | n/a | n/a | n/a | n/a | n/a | n/a | n/a | n/a | n/a | n/a
81335775 | 81335775 | IMAZETHAPYR | 0 | 0 | 0 | 0 | 0 | 0 | 0 | 109.9935 | 96.2294 | 1164.4056 | 2.7899e-09 | 90.6543 | 90.6543 | Interim | n/a | 2.0231e-07 | n/a | 1.6456e-07 | n/a | 2.0794e-07 | n/a | 1.459e-10 | n/a | 1.6189e-08 | n/a | 3.4985e-08 | n/a | Interim
81405858 | 81405858 | IMAZAMETHABENZ (ISOMER MIX) | 0 | 0 | 0 | 0 | 0 | 0 | 0 | 10.2873 | 7.1295 | 220.1567 | 8.5157e-08 | 2.9204 | 2.9204 | Recommended | n/a | n/a | n/a | n/a | n/a | n/a | n/a | n/a | n/a | n/a | n/a | n/a | n/a | n/a
81406373 | 81406373 | FLUROXYPYR-MEPTYL | 0 | 0 | 0 | 0 | 0 | 0 | 0 | 1830.0014 | 904.659 | 77290.0187 | 0.48806 | 2443.4712 | 2443.4712 | Recommended | n/a | n/a | n/a | n/a | n/a | n/a | n/a | n/a | n/a | n/a | n/a | n/a | n/a | n/a
81510830 | 81510830 | IMAZAPYR-ISOPROPYLAMMONIUM SALT | 0 | 0 | 0 | 0 | 0 | 0 | 0 | 1053.5369 | 851.6083 | 15420.3899 | 6.6971e-11 | 647.8586 | 647.8586 | Interim | n/a | n/a | n/a | n/a | n/a | n/a | n/a | n/a | n/a | n/a | n/a | n/a | n/a | n/a
81777891 | 81777891 | CLOMAZONE | 0 | 0 | 0 | 0 | 0 | 0 | 0 | 280.154 | 193.3465 | 7799.679 | 0.026228 | 479.7233 | 479.7233 | Recommended | n/a | n/a | n/a | n/a | n/a | n/a | n/a | n/a | n/a | n/a | n/a | n/a | n/a | n/a
82097505 | 82097505 | TRIASULFURON | 0 | 0 | 0 | 0 | 0 | 0 | 0 | 5217.4647 | 5162.1859 | 19213.9133 | 4.6559e-06 | 6056.6365 | 6056.6365 | Recommended | n/a | 3.3597e-05 | n/a | 3.013e-05 | n/a | 3.7484e-05 | n/a | 5.014e-08 | n/a | 1.1816e-05 | n/a | 2.1089e-05 | n/a | Recommended
82144670 | 82144670 | 3,7-DIMETHYL DODECANE | 0 | 0 | 0 | 0 | 0 | 0 | 0.61867 | n/a | n/a | n/a | n/a | n/a | n/a | n/a | n/a | n/a | n/a | n/a | n/a | n/a | n/a | n/a | n/a | n/a | n/a | n/a | n/a | n/a
82558507 | 82558507 | ISOXABEN | 0 | 0 | 0 | 0 | 0 | 0 | 0 | 1000.9482 | 242.1956 | 54679.5622 | 0.001364 | 1183.6116 | 1183.6116 | Recommended | n/a | 5.5336e-07 | n/a | 1.5317e-07 | n/a | 7.0515e-06 | n/a | 1.1068e-07 | n/a | 1.5265e-07 | n/a | 5.6782e-07 | n/a | Recommended
82560541 | 82560541 | BENFURACARB | 0 | 0 | 0 | 0 | 0 | 0 | 0 | 4360.5879 | 1674.1108 | 212799.0566 | 0.093249 | 4307.5364 | 4307.5364 | Interim | n/a | n/a | n/a | n/a | n/a | n/a | n/a | n/a | n/a | n/a | n/a | n/a | n/a | n/a
82657043 | 82657043 | BIFENTHRIN | 0 | 0 | 0 | 0 | 0 | 0 | 0 | 146548.3799 | 62054.4264 | 6606218.6177 | 156.434 | 5733.5263 | 5733.5263 | Recommended | n/a | 7.6704e-06 | n/a | 5.5358e-06 | n/a | 0.00013877 | n/a | 2.1e-05 | n/a | 1.275e-07 | n/a | 3.5494e-07 | n/a | Recommended
83055996 | 83055996 | BENSULFURON-METHYL (PH7) | 0 | 0 | 0 | 0 | 0 | 0 | 0 | 37.8958 | 32.3967 | 451.2406 | 3.3768e-10 | 30.7584 | 30.7584 | Interim | n/a | 1.9014e-06 | n/a | 1.4072e-06 | n/a | 2.0654e-06 | n/a | 4.9753e-09 | n/a | 1.4079e-07 | n/a | 2.8449e-07 | n/a | Interim
83121180 | 83121180 | TEFLUBENZURON | 0 | 0 | 0 | 0 | 0 | 0 | 0 | 63872.7768 | 50981.8674 | 971085.7741 | 0.079877 | 41283.7582 | 41283.7582 | Interim | n/a | 7.2135e-05 | n/a | 6.2004e-05 | n/a | 0.00022228 | n/a | 4.7477e-06 | n/a | 9.4512e-06 | n/a | 4.9723e-05 | n/a | Recommended
83164334 | 83164334 | DIFLUFENICAN | 0 | 0 | 0 | 0 | 0 | 0 | 0 | 47.0595 | 30.0606 | 1246.9076 | 0.091767 | 5.5225 | 5.5225 | Interim | n/a | n/a | n/a | n/a | n/a | n/a | n/a | n/a | n/a | n/a | n/a | n/a | n/a | n/a
83261158 | 83261158 | L-2-CHLOROPROPIONIC ACID ISOBUTYL ESTER | 0 | 0 | 0 | 0 | 0 | 0 | 0 | 0.19341 | 0.1929 | 82.6618 | 0.014831 | 4.0742 | 4.0742 | Recommended | n/a | n/a | n/a | n/a | n/a | n/a | n/a | n/a | n/a | n/a | n/a | n/a | n/a | n/a
83657221 | 83657221 | UNICONAZOLE | 0 | 0 | 0 | 0 | 0 | 0 | 0 | 3.0792 | 0.89233 | 535.1772 | 0.0048213 | 10.4169 | 10.4169 | Interim | n/a | n/a | n/a | n/a | n/a | n/a | n/a | n/a | n/a | n/a | n/a | n/a | n/a | n/a
84087014 | 84087014 | QUINCLORAC | 0 | 0 | 0 | 0 | 0 | 0 | 0 | 246.4477 | 199.8862 | 3732.4732 | 0.12642 | 145.5141 | 145.5141 | Interim | n/a | n/a | n/a | n/a | n/a | n/a | n/a | n/a | n/a | n/a | n/a | n/a | n/a | n/a
84540578 | 84540578 | METHOXYPROPANOL ACETATE | 0 | 0 | 0 | 0 | 0 | 0 | 1.8604 | n/a | n/a | n/a | n/a | n/a | n/a | n/a | n/a | n/a | n/a | n/a | n/a | n/a | n/a | n/a | n/a | n/a | n/a | n/a | n/a | n/a
84852153 | 84852153 | N-NONYLPHENOL | 0 | 0 | 0 | 0 | 0 | 0 | 0 | 695.635 | 214.4433 | 83165.5549 | 2.6927 | 74.1133 | 74.1133 | Recommended | n/a | n/a | n/a | n/a | n/a | n/a | n/a | n/a | n/a | n/a | n/a | n/a | n/a | n/a
85918316 | 85918316 | 2,3,3',4,4'-PENTACHLORODIPHENYLETHER | 0 | 0 | 0 | 0 | 0 | 0 | 0 | 24674.8827 | 22892.9989 | 785393.4061 | 4223.2113 | 4527.4936 | 4527.4936 | Interim | n/a | n/a | n/a | n/a | n/a | n/a | n/a | n/a | n/a | n/a | n/a | n/a | n/a | n/a
86209510 | 86209510 | PRIMISULFURON-METHYL | 0 | 0 | 0 | 0 | 0 | 0 | 0 | 8907.5201 | 8383.018 | 193460.0786 | 8.5253e-05 | 73914.5586 | 73914.5586 | Recommended | n/a | n/a | n/a | n/a | n/a | n/a | n/a | n/a | n/a | n/a | n/a | n/a | n/a | n/a
86315528 | 86315528 | ISOMAZOLE | 0 | 0 | 0 | 0 | 0 | 0 | 0 | n/a | n/a | n/a | n/a | n/a | n/a | n/a | 1.02e-06 | n/a | 6.6058e-07 | n/a | 1.3079e-06 | n/a | 6.7681e-10 | n/a | 1.6484e-08 | n/a | 2.9491e-08 | n/a | Recommended | n/a
87130209 | 87130209 | CARBAMIC ACID, (3,4-DIETHOXYPHENYL)-, 1-METHYLET | 0 | 0 | 0 | 0 | 0 | 0 | 0 | 37.5367 | 7.8509 | 6487.601 | 0.020396 | 340.8238 | 340.8238 | Interim | n/a | n/a | n/a | n/a | n/a | n/a | n/a | n/a | n/a | n/a | n/a | n/a | n/a | n/a
87237487 | 87237487 | HALOXYFOP-ETOTYL | 0 | 0 | 0 | 0 | 0 | 0 | 0 | 516.3421 | 350.2601 | 11630.6972 | 4.0208e-05 | 139.271 | 139.271 | Recommended | n/a | n/a | n/a | n/a | n/a | n/a | n/a | n/a | n/a | n/a | n/a | n/a | n/a | n/a
87392129 | 87392129 | S-METOLACHLOR | 0 | 0 | 0 | 0 | 0 | 0 | 0 | 3227.1272 | 1996.0386 | 114698.9733 | 0.084097 | 10161.396 | 10161.396 | Recommended | n/a | n/a | n/a | n/a | n/a | n/a | n/a | n/a | n/a | n/a | n/a | n/a | n/a | n/a
87546187 | 87546187 | FLUMICLORAC-PENTYL | 0 | 0 | 0 | 0 | 0 | 0 | 0 | 2054.7535 | 1283.1092 | 56953.9775 | 0.0013556 | 868.2752 | 868.2752 | Recommended | n/a | n/a | n/a | n/a | n/a | n/a | n/a | n/a | n/a | n/a | n/a | n/a | n/a | n/a
87674688 | 87674688 | DIMETHENAMID | 0 | 0 | 0 | 0 | 0 | 0 | 0 | 4213.8137 | 2983.3406 | 140682.2144 | 1.1542 | 20486.6283 | 20486.6283 | Recommended | n/a | n/a | n/a | n/a | n/a | n/a | n/a | n/a | n/a | n/a | n/a | n/a | n/a | n/a
88107102 | 88107102 | ETHANONE, 1-[2-HYDROXY-3-PROPYL-4-[4-(1H-TETRAZO | 0 | 0 | 0 | 0 | 0 | 0 | 0 | n/a | n/a | n/a | n/a | n/a | n/a | n/a | 1.1287e-06 | n/a | 7.2686e-07 | n/a | 1.5908e-06 | n/a | 4.0814e-09 | n/a | 1.5932e-08 | n/a | 1.2777e-07 | n/a | Recommended | n/a
88283414 | 88283414 | PYRIFENOX | 0 | 0 | 0 | 0 | 0 | 0 | 0 | 544.8198 | 341.5884 | 13885.096 | 0.047911 | 5.5945 | 5.5945 | Recommended | n/a | n/a | n/a | n/a | n/a | n/a | n/a | n/a | n/a | n/a | n/a | n/a | n/a | n/a
88671890 | 88671890 | MYCLOBUTANIL | 0 | 0 | 0 | 0 | 0 | 0 | 0 | 1486.1781 | 1098.1647 | 29960.7456 | 0.014507 | 1091.8783 | 1091.8783 | Recommended | n/a | 1.0601e-06 | n/a | 6.874e-07 | n/a | 2.4625e-06 | n/a | 2.5847e-08 | n/a | 9.0107e-08 | n/a | 1.933e-07 | n/a | Recommended
88917220 | 88917220 | DIPROPYLENE GLYCOL METHYL ETHER ACETATE ISOMERS | 0 | 0 | 0 | 0 | 0 | 0 | 1.4524 | n/a | n/a | n/a | n/a | n/a | n/a | n/a | n/a | n/a | n/a | n/a | n/a | n/a | n/a | n/a | n/a | n/a | n/a | n/a | n/a | n/a
89399280 | 89399280 | 2-METHOXY-1-(2-METHOXY-1-METHYLETHOXY)-PROPANE; DIPROPYLENE GLYCOL DIMETHYL ETHER | 0 | 0 | 0 | 0 | 0 | 0 | 2.0182 | n/a | n/a | n/a | n/a | n/a | n/a | n/a | n/a | n/a | n/a | n/a | n/a | n/a | n/a | n/a | n/a | n/a | n/a | n/a | n/a | n/a
90717036 | 90717036 | QUINMERAC | 0 | 0 | 0 | 0 | 0 | 0 | 0 | 30.6406 | 23.9321 | 505.0703 | 1.4505e-05 | 19.5129 | 19.5129 | Interim | n/a | n/a | n/a | n/a | n/a | n/a | n/a | n/a | n/a | n/a | n/a | n/a | n/a | n/a
91465086 | 91465086 | LAMBDA-CYHALOTHRIN | 0 | 0 | 0 | 0 | 0 | 0 | 0 | 1872488.6506 | 576370.0957 | 138991256.4949 | 3933.2874 | 133638.4039 | 133638.4039 | Recommended | n/a | n/a | n/a | n/a | n/a | n/a | n/a | n/a | n/a | n/a | n/a | n/a | n/a | n/a
92031931 | 92031931 | 1-METHYL-2-HEXYL CYCLOHEXANE | 0 | 0 | 0 | 0 | 0 | 0 | 0.58078 | n/a | n/a | n/a | n/a | n/a | n/a | n/a | n/a | n/a | n/a | n/a | n/a | n/a | n/a | n/a | n/a | n/a | n/a | n/a | n/a | n/a
93106606 | 93106606 | ENROFLOXACIN | 0 | 0 | 0 | 0 | 0 | 0 | 0 | 998615.584 | 1000364.8654 | 3387143.2638 | 4.3701e-06 | 1514776.6092 | 1514776.6092 | Interim | n/a | n/a | n/a | n/a | n/a | n/a | n/a | n/a | n/a | n/a | n/a | n/a | n/a | n/a
93762802 | 93762802 | ALKENES, C15-18 | 0 | 0 | 0 | 0 | 0 | 0 | 0 | 8.976e-05 | 5.2097e-07 | 4.5411 | 1.0054e-08 | 0.00031945 | 0.00031945 | Recommended | n/a | n/a | n/a | n/a | n/a | n/a | n/a | n/a | n/a | n/a | n/a | n/a | n/a | n/a
93957541 | 93957541 | FLUVASTATIN | 0 | 0 | 0 | 0 | 0 | 0 | 0 | n/a | n/a | n/a | n/a | n/a | n/a | n/a | 8.127e-07 | n/a | 6.1892e-07 | n/a | 6.7792e-07 | n/a | 4.8828e-10 | n/a | 2.2873e-09 | n/a | 1.1381e-07 | n/a | Interim | n/a
94023151 | 94023151 | 2-TERT-BUTOXY-1-PROPANOL | 0 | 0 | 0 | 0 | 0 | 0 | 1.8134 | n/a | n/a | n/a | n/a | n/a | n/a | n/a | n/a | n/a | n/a | n/a | n/a | n/a | n/a | n/a | n/a | n/a | n/a | n/a | n/a | n/a
94050529 | 94050529 | FLUCYCLOXURON,(E)-ISOMER | 0 | 0 | 0 | 0 | 0 | 0 | 0 | 45101.8902 | 11522.5381 | 2808582.0907 | 9.9653 | 1456.4361 | 1456.4361 | Interim | n/a | n/a | n/a | n/a | n/a | n/a | n/a | n/a | n/a | n/a | n/a | n/a | n/a | n/a
94125345 | 94125345 | PROSULFURON | 0 | 0 | 0 | 0 | 0 | 0 | 0 | 9202.4897 | 6840.2231 | 166395.8628 | 0.00016631 | 3507.53 | 3507.53 | Recommended | n/a | n/a | n/a | n/a | n/a | n/a | n/a | n/a | n/a | n/a | n/a | n/a | n/a | n/a
94361065 | 94361065 | CYPROCONAZOLE | 0 | 0 | 0 | 0 | 0 | 0 | 0 | 157.519 | 99.177 | 4566.4164 | 0.00032606 | 115.4631 | 115.4631 | Recommended | n/a | n/a | n/a | n/a | n/a | n/a | n/a | n/a | n/a | n/a | n/a | n/a | n/a | n/a
95266403 | 95266403 | TRINEXAPAC-ETHYL | 0 | 0 | 0 | 0 | 0 | 0 | 0 | 6.4873 | 3.3613 | 1304.4164 | 0.0086149 | 163.5021 | 163.5021 | Interim | n/a | n/a | n/a | n/a | n/a | n/a | n/a | n/a | n/a | n/a | n/a | n/a | n/a | n/a
95737681 | 95737681 | PYRIPROXYFEN | 0 | 0 | 0 | 0 | 0 | 0 | 0 | 695.7709 | 186.1099 | 85233.2989 | 3.6803 | 35.5025 | 35.5025 | Recommended | n/a | 1.6395e-07 | n/a | 7.8632e-08 | n/a | 1.0528e-06 | n/a | 8.69e-08 | n/a | 8.5439e-10 | n/a | 7.1733e-09 | n/a | Recommended
96182535 | 96182535 | TEBUPIRIMFOS | 0 | 0 | 0 | 0 | 0 | 0 | 0 | 3962.1506 | 846.9512 | 718660.4451 | 6.8068 | 3383.3338 | 3383.3338 | Recommended | n/a | n/a | n/a | n/a | n/a | n/a | n/a | n/a | n/a | n/a | n/a | n/a | n/a | n/a
96489713 | 96489713 | PYRIDABEN | 0 | 0 | 0 | 0 | 0 | 0 | 0 | 4662.1982 | 1274.5866 | 811438.7751 | 104.3475 | 356.59 | 356.59 | Recommended | n/a | n/a | n/a | n/a | n/a | n/a | n/a | n/a | n/a | n/a | n/a | n/a | n/a | n/a
97886458 | 97886458 | DITHIOPYR | 0 | 0 | 0 | 0 | 0 | 0 | 0 | 9048.0036 | 7215.173 | 321514.2724 | 89.3886 | 21264.151 | 21264.151 | Recommended | n/a | n/a | n/a | n/a | n/a | n/a | n/a | n/a | n/a | n/a | n/a | n/a | n/a | n/a
98319267 | 98319267 | PROSCAR | 0 | 0 | 0 | 0 | 0 | 0 | 0 | n/a | n/a | n/a | n/a | n/a | n/a | n/a | 7.2185e-07 | n/a | 5.9465e-07 | n/a | 8.1385e-07 | n/a | 1.5216e-08 | n/a | 2.0503e-09 | n/a | 4.9307e-09 | n/a | Recommended | n/a
98967409 | 98967409 | FLUMETSULAM | 0 | 0 | 0 | 0 | 0 | 0 | 0 | 8747.4532 | 8673.1476 | 31207.3099 | 2.229e-06 | 10219.6456 | 10219.6456 | Recommended | n/a | n/a | n/a | n/a | n/a | n/a | n/a | n/a | n/a | n/a | n/a | n/a | n/a | n/a
99129212 | 99129212 | CLETHODIM | 0 | 0 | 0 | 0 | 0 | 0 | 0 | 57.4307 | 11.4218 | 3290.5211 | 3.0265e-05 | 8.4781 | 8.4781 | Interim | n/a | n/a | n/a | n/a | n/a | n/a | n/a | n/a | n/a | n/a | n/a | n/a | n/a | n/a
99607702 | 99607702 | CLOQUINTOCET-MEXYL | 0 | 0 | 0 | 0 | 0 | 0 | 0 | 288.2144 | 144.9844 | 10426.305 | 0.00033627 | 8.8727 | 8.8727 | Recommended | n/a | n/a | n/a | n/a | n/a | n/a | n/a | n/a | n/a | n/a | n/a | n/a | n/a | n/a
100784201 | 100784201 | HALOSULFURON-METHYL | 0 | 0 | 0 | 0 | 0 | 0 | 0 | 5942.5463 | 5648.8702 | 159607.1855 | 2.4143e-06 | 62492.7188 | 62492.7188 | Recommended | n/a | n/a | n/a | n/a | n/a | n/a | n/a | n/a | n/a | n/a | n/a | n/a | n/a | n/a
101200480 | 101200480 | TRIBENURON-METHYL | 0 | 0 | 0 | 0 | 0 | 0 | 0 | 158.3317 | 154.8883 | 680.3382 | 6.649e-08 | 175.1739 | 175.1739 | Recommended | n/a | 6.5251e-06 | n/a | 5.3426e-06 | n/a | 6.6562e-06 | n/a | 5.4718e-09 | n/a | 1.7138e-06 | n/a | 3.6203e-06 | n/a | Recommended
101205021 | 101205021 | CYCLOXYDIM | 0 | 0 | 0 | 0 | 0 | 0 | 0 | 5.1335 | 1.0739 | 291.5996 | 2.5581e-06 | 1.1391 | 1.1391 | Interim | n/a | n/a | n/a | n/a | n/a | n/a | n/a | n/a | n/a | n/a | n/a | n/a | n/a | n/a
102851069 | 102851069 | TAU-FLUVALINATE | 0 | 0 | 0 | 0 | 0 | 0 | 0 | 9994.5458 | 3179.5028 | 855972.8475 | 29.8274 | 449.8638 | 449.8638 | Interim | n/a | n/a | n/a | n/a | n/a | n/a | n/a | n/a | n/a | n/a | n/a | n/a | n/a | n/a
103112352 | 103112352 | FENCHLORAZOLE-ETHYL | 0 | 0 | 0 | 0 | 0 | 0 | 0 | 13416.9926 | 10374.3722 | 222120.2132 | 0.39426 | 7382.9585 | 7382.9585 | Interim | n/a | n/a | n/a | n/a | n/a | n/a | n/a | n/a | n/a | n/a | n/a | n/a | n/a | n/a
103361097 | 103361097 | FLUMIOXAZIN | 0 | 0 | 0 | 0 | 0 | 0 | 0 | 5577.8492 | 1719.7202 | 465601.1896 | 4.6275 | 10054.7534 | 10054.7534 | Recommended | n/a | n/a | n/a | n/a | n/a | n/a | n/a | n/a | n/a | n/a | n/a | n/a | n/a | n/a
105512069 | 105512069 | CLODINAFOP-PROPARGYL | 0 | 0 | 0 | 0 | 0 | 0 | 0 | 709.8365 | 375.1293 | 26614.5764 | 0.010496 | 585.8376 | 585.8376 | Recommended | n/a | n/a | n/a | n/a | n/a | n/a | n/a | n/a | n/a | n/a | n/a | n/a | n/a | n/a
106325080 | 106325080 | BAS 480F | 0 | 0 | 0 | 0 | 0 | 0 | 0 | 760.1836 | 443.4329 | 22959.1854 | 0.082949 | 105.7795 | 105.7795 | Recommended | n/a | n/a | n/a | n/a | n/a | n/a | n/a | n/a | n/a | n/a | n/a | n/a | n/a | n/a
107534963 | 107534963 | TEBUCONAZOLE | 0 | 0 | 0 | 0 | 0 | 0 | 0 | 2684.7199 | 1770.7285 | 68297.3894 | 0.0011678 | 1365.6861 | 1365.6861 | Recommended | n/a | 1.2797e-06 | n/a | 8.7509e-07 | n/a | 8.1868e-06 | n/a | 1.6841e-07 | n/a | 1.6371e-07 | n/a | 3.179e-07 | n/a | Recommended
110488705 | 110488705 | DIMETHOMORPH | 0 | 0 | 0 | 0 | 0 | 0 | 0 | 44.2932 | 10.6055 | 2469.4377 | 8.9514e-06 | 14.0313 | 14.0313 | Recommended | n/a | n/a | n/a | n/a | n/a | n/a | n/a | n/a | n/a | n/a | n/a | n/a | n/a | n/a
111381896 | 111381896 | 1,2-BENZENEDICARBOXYLIC ACID, HEPTYL NONYL ESTER, BRANCHED AND LINEAR | 0 | 0 | 0 | 0 | 0 | 0 | 0 | 1.6529 | 0.29891 | 8144.1976 | 0.013433 | 2.2965 | 2.2965 | Interim | n/a | n/a | n/a | n/a | n/a | n/a | n/a | n/a | n/a | n/a | n/a | n/a | n/a | n/a
111479051 | 111479051 | PROPAQUIZAFOP | 0 | 0 | 0 | 0 | 0 | 0 | 0 | 1506.1924 | 931.9476 | 38980.6856 | 1.0485e-05 | 15.0526 | 15.0526 | Interim | n/a | n/a | n/a | n/a | n/a | n/a | n/a | n/a | n/a | n/a | n/a | n/a | n/a | n/a
111823359 | 111823359 | 3-METHYL-2-ISOPROPYL-1-BUTENE | 0 | 0 | 0 | 0 | 0 | 0 | 3.3094 | n/a | n/a | n/a | n/a | n/a | n/a | n/a | n/a | n/a | n/a | n/a | n/a | n/a | n/a | n/a | n/a | n/a | n/a | n/a | n/a | n/a
111991094 | 111991094 | NICOSULFURON | 0 | 0 | 0 | 0 | 0 | 0 | 0 | 158.1193 | 156.0788 | 652.4843 | 5.8017e-11 | 215.5308 | 215.5308 | Recommended | n/a | n/a | n/a | n/a | n/a | n/a | n/a | n/a | n/a | n/a | n/a | n/a | n/a | n/a
112225873 | 112225873 | 1,2-DIBENZOYL-1-TERT-BUTYLHYDRAZINE | 0 | 0 | 0 | 0 | 0 | 0 | 0 | 200.771 | 134.4809 | 5480.0892 | 3.3101e-06 | 248.0684 | 248.0684 | Interim | n/a | n/a | n/a | n/a | n/a | n/a | n/a | n/a | n/a | n/a | n/a | n/a | n/a | n/a
112226616 | 112226616 | HALOFENOZIDE | 0 | 0 | 0 | 0 | 0 | 0 | 0 | 1700.6636 | 1256.5164 | 35508.3214 | 5.8827e-05 | 1615.6212 | 1615.6212 | Interim | n/a | n/a | n/a | n/a | n/a | n/a | n/a | n/a | n/a | n/a | n/a | n/a | n/a | n/a
112410238 | 112410238 | TEBUFENOZIDE | 0 | 0 | 0 | 0 | 0 | 0 | 0 | 995.2965 | 430.9002 | 44098.9666 | 0.023541 | 449.5132 | 449.5132 | Recommended | n/a | 1.54e-06 | n/a | 7.8967e-07 | n/a | 2.3227e-05 | n/a | 5.4869e-07 | n/a | 2.3703e-07 | n/a | 5.6649e-07 | n/a | Recommended
113096994 | 113096994 | CYPROCONAZOLE | 0 | 0 | 0 | 0 | 0 | 0 | 0 | 330.3743 | 208.0099 | 9577.4241 | 0.00068387 | 242.1677 | 242.1677 | Recommended | n/a | n/a | n/a | n/a | n/a | n/a | n/a | n/a | n/a | n/a | n/a | n/a | n/a | n/a
113136779 | 113136779 | CYCLANILIDE | 0 | 0 | 0 | 0 | 0 | 0 | 0 | 3905.8523 | 3772.0088 | 20834.6256 | 0.0086624 | 4817.1568 | 4817.1568 | Interim | n/a | n/a | n/a | n/a | n/a | n/a | n/a | n/a | n/a | n/a | n/a | n/a | n/a | n/a
114311329 | 114311329 | IMAZAMOX | 0 | 0 | 0 | 0 | 0 | 0 | 0 | 945.9219 | 910.5228 | 5013.9609 | 4.8128e-09 | 1035.7822 | 1035.7822 | Interim | n/a | n/a | n/a | n/a | n/a | n/a | n/a | n/a | n/a | n/a | n/a | n/a | n/a | n/a
114369436 | 114369436 | FENBUCONAZOLE | 0 | 0 | 0 | 0 | 0 | 0 | 0 | 1493.4804 | 808.978 | 50132.4517 | 0.28174 | 30.6062 | 30.6062 | Recommended | n/a | 2.6832e-06 | n/a | 1.7984e-06 | n/a | 4.8108e-06 | n/a | 1.631e-07 | n/a | 3.1992e-09 | n/a | 8.1743e-09 | n/a | Recommended
116255482 | 116255482 | BROMUCONAZOLE | 0 | 0 | 0 | 0 | 0 | 0 | 0 | 3541.7514 | 2172.9367 | 99391.9579 | 0.0027563 | 946.6272 | 946.6272 | Recommended | n/a | n/a | n/a | n/a | n/a | n/a | n/a | n/a | n/a | n/a | n/a | n/a | n/a | n/a
117337196 | 117337196 | FLUTHIACET-METHYL | 0 | 0 | 0 | 0 | 0 | 0 | 0 | 51827.4566 | 20238.5778 | 2420362.3803 | 0.17298 | 8843.6064 | 8843.6064 | Recommended | n/a | n/a | n/a | n/a | n/a | n/a | n/a | n/a | n/a | n/a | n/a | n/a | n/a | n/a
117718602 | 117718602 | THIAZOPYR | 0 | 0 | 0 | 0 | 0 | 0 | 0 | 566.4135 | 263.4318 | 24942.0992 | 1.0073 | 23.1193 | 23.1193 | Recommended | n/a | n/a | n/a | n/a | n/a | n/a | n/a | n/a | n/a | n/a | n/a | n/a | n/a | n/a
119446683 | 119446683 | DIFENOCONAZOLE | 0 | 0 | 0 | 0 | 0 | 0 | 0 | 5894.8302 | 4199.3326 | 119052.5066 | 0.00036399 | 1921.7265 | 1921.7265 | Recommended | n/a | n/a | n/a | n/a | n/a | n/a | n/a | n/a | n/a | n/a | n/a | n/a | n/a | n/a
120068373 | 120068373 | FIPRONIL | 0 | 0 | 0 | 0 | 0 | 0 | 0 | 38169.4419 | 11724.175 | 2012896.8368 | 0.092858 | 32315.1069 | 32315.1069 | Recommended | n/a | 2.5899e-05 | n/a | 1.2318e-05 | n/a | 0.00032734 | n/a | 7.5894e-06 | n/a | 5.2557e-06 | n/a | 1.4119e-05 | n/a | Recommended
121552612 | 121552612 | CGA 219417 (CYPRODINIL) | 0 | 0 | 0 | 0 | 0 | 0 | 0 | 411.6847 | 61.9856 | 27899.0711 | 0.017399 | 280.3193 | 280.3193 | Recommended | n/a | n/a | n/a | n/a | n/a | n/a | n/a | n/a | n/a | n/a | n/a | n/a | n/a | n/a
122836355 | 122836355 | SULFENTRAZONE | 0 | 0 | 0 | 0 | 0 | 0 | 0 | 4791.8034 | 4323.5821 | 45019.2183 | 1.1656e-05 | 5256.0224 | 5256.0224 | Recommended | n/a | n/a | n/a | n/a | n/a | n/a | n/a | n/a | n/a | n/a | n/a | n/a | n/a | n/a
122931480 | 122931480 | RIMSULFURON | 0 | 0 | 0 | 0 | 0 | 0 | 0 | 401.0026 | 315.6354 | 14247.8138 | 0.00082506 | 3701.9722 | 3701.9722 | Recommended | n/a | n/a | n/a | n/a | n/a | n/a | n/a | n/a | n/a | n/a | n/a | n/a | n/a | n/a
123312890 | 123312890 | PYMETROZINE | 0 | 0 | 0 | 0 | 0 | 0 | 0 | 29.0377 | 18.493 | 787.7332 | 8.5626e-07 | 11.6431 | 11.6431 | Recommended | n/a | n/a | n/a | n/a | n/a | n/a | n/a | n/a | n/a | n/a | n/a | n/a | n/a | n/a
123343168 | 123343168 | PYRITHIOBAC-SODIUM SALT | 0 | 0 | 0 | 0 | 0 | 0 | 0 | 250.5255 | 201.3621 | 3749.5068 | 2.0097e-11 | 153.0022 | 153.0022 | Interim | n/a | n/a | n/a | n/a | n/a | n/a | n/a | n/a | n/a | n/a | n/a | n/a | n/a | n/a
125401925 | 125401925 | BISPYRIBAC-SODIUM | 0 | 0 | 0 | 0 | 0 | 0 | 0 | 184.349 | 116.6112 | 4682.8629 | 2.2923e-16 | 9.5313 | 9.5313 | Interim | n/a | n/a | n/a | n/a | n/a | n/a | n/a | n/a | n/a | n/a | n/a | n/a | n/a | n/a
126535157 | 126535157 | TRIFLUSULFURON-METHYL | 0 | 0 | 0 | 0 | 0 | 0 | 0 | 12280.5224 | 12213.2871 | 40920.3732 | 4.4825e-05 | 14604.3343 | 14604.3343 | Recommended | n/a | n/a | n/a | n/a | n/a | n/a | n/a | n/a | n/a | n/a | n/a | n/a | n/a | n/a
128639021 | 128639021 | CARFENTRAZONE-ETHYL | 0 | 0 | 0 | 0 | 0 | 0 | 0 | 9713.969 | 6746.6479 | 214425.9455 | 0.1912 | 4084.81 | 4084.81 | Recommended | n/a | n/a | n/a | n/a | n/a | n/a | n/a | n/a | n/a | n/a | n/a | n/a | n/a | n/a
131341861 | 131341861 | FLUDIOXONIL | 0 | 0 | 0 | 0 | 0 | 0 | 0 | 2307.409 | 1050.0277 | 101091.3794 | 0.0027311 | 2660.1826 | 2660.1826 | Recommended | n/a | n/a | n/a | n/a | n/a | n/a | n/a | n/a | n/a | n/a | n/a | n/a | n/a | n/a
131860338 | 131860338 | AZOXYSTROBIN | 0 | 0 | 0 | 0 | 0 | 0 | 0 | 3306.8519 | 2258.5777 | 73119.1851 | 6.8749e-07 | 819.7509 | 819.7509 | Recommended | n/a | n/a | n/a | n/a | n/a | n/a | n/a | n/a | n/a | n/a | n/a | n/a | n/a | n/a
134190504 | 134190504 | HCFC-244 | 0 | 0 | 0 | 0 | 0 | 0.0745 | 0 | n/a | n/a | n/a | n/a | n/a | n/a | n/a | n/a | n/a | n/a | n/a | n/a | n/a | n/a | n/a | n/a | n/a | n/a | n/a | n/a | n/a
134190537 | 134190537 | HCFC-262 | 0 | 0 | 0 | 0 | 0 | 0.011 | 0 | n/a | n/a | n/a | n/a | n/a | n/a | n/a | n/a | n/a | n/a | n/a | n/a | n/a | n/a | n/a | n/a | n/a | n/a | n/a | n/a | n/a
135158542 | 135158542 | CGA 245704 | 0 | 0 | 0 | 0 | 0 | 0 | 0 | 1873.391 | 1742.1271 | 18237.5829 | 0.7093 | 3608.5144 | 3608.5144 | Recommended | n/a | n/a | n/a | n/a | n/a | n/a | n/a | n/a | n/a | n/a | n/a | n/a | n/a | n/a
138261413 | 138261413 | IMIDACLOPRID | 0 | 0 | 0 | 0 | 0 | 0 | 0 | 142.5942 | 101.4592 | 3139.1824 | 8.136e-10 | 96.6568 | 96.6568 | Interim | n/a | 1.4479e-06 | n/a | 9.6416e-07 | n/a | 2.505e-06 | n/a | 1.7799e-09 | n/a | 7.7129e-08 | n/a | 1.1369e-07 | n/a | Interim
138495428 | 138495428 | HFC-43-10mee | 1640 | 0 | 0 | 0 | 0 | 0 | 0.00020414 | n/a | n/a | n/a | n/a | n/a | n/a | n/a | n/a | n/a | n/a | n/a | n/a | n/a | n/a | n/a | n/a | n/a | n/a | n/a | n/a | n/a
141112290 | 141112290 | ISOXAFLUTOLE | 0 | 0 | 0 | 0 | 0 | 0 | 0 | 1552.0866 | 948.1107 | 42410.2445 | 0.00075295 | 161.2421 | 161.2421 | Recommended | n/a | n/a | n/a | n/a | n/a | n/a | n/a | n/a | n/a | n/a | n/a | n/a | n/a | n/a
141776321 | 141776321 | SULFOSULFURON | 0 | 0 | 0 | 0 | 0 | 0 | 0 | 156.3822 | 133.1621 | 5204.7653 | 1.2009e-05 | 1581.6899 | 1581.6899 | Recommended | n/a | n/a | n/a | n/a | n/a | n/a | n/a | n/a | n/a | n/a | n/a | n/a | n/a | n/a
142459583 | 142459583 | FLUTHIAMIDE | 0 | 0 | 0 | 0 | 0 | 0 | 0 | 5846.4397 | 3770.745 | 168237.018 | 0.21766 | 6137.0494 | 6137.0494 | Recommended | n/a | n/a | n/a | n/a | n/a | n/a | n/a | n/a | n/a | n/a | n/a | n/a | n/a | n/a
143390890 | 143390890 | BAS 490F | 0 | 0 | 0 | 0 | 0 | 0 | 0 | 2286.2802 | 816.7072 | 112262.9048 | 0.00855 | 90.0956 | 90.0956 | Recommended | n/a | 1.1797e-07 | n/a | 4.8372e-08 | n/a | 3.2373e-07 | n/a | 4.3981e-09 | n/a | 2.6027e-10 | n/a | 1.0554e-09 | n/a | Recommended
149979419 | 149979419 | BAS 620H | 0 | 0 | 0 | 0 | 0 | 0 | 0 | 9.1116 | 4.0374 | 397.4774 | 5.5662e-08 | 6.0606 | 6.0606 | Recommended | n/a | n/a | n/a | n/a | n/a | n/a | n/a | n/a | n/a | n/a | n/a | n/a | n/a | n/a
161050584 | 161050584 | RH-2485 | 0 | 0 | 0 | 0 | 0 | 0 | 0 | 1978.972 | 1325.8098 | 50096.2383 | 9.6898e-05 | 1388.7988 | 1388.7988 | Recommended | n/a | n/a | n/a | n/a | n/a | n/a | n/a | n/a | n/a | n/a | n/a | n/a | n/a | n/a
163702054 | 163702054 | ETHOXY-PERFLUORO-N-BUTANE | 0 | 0 | 0 | 0 | 0 | 0 | 0.0081551 | n/a | n/a | n/a | n/a | n/a | n/a | n/a | n/a | n/a | n/a | n/a | n/a | n/a | n/a | n/a | n/a | n/a | n/a | n/a | n/a | n/a
163702065 | 163702065 | ETHOXY-PERFLUORO-ISOBUTANE | 0 | 0 | 0 | 0 | 0 | 0 | 0.0098041 | n/a | n/a | n/a | n/a | n/a | n/a | n/a | n/a | n/a | n/a | n/a | n/a | n/a | n/a | n/a | n/a | n/a | n/a | n/a | n/a | n/a
163702076 | 163702076 | METHOXY-PERFLUORO-N-BUTANE | 0 | 0 | 0 | 0 | 0 | 0 | 0.00058305 | n/a | n/a | n/a | n/a | n/a | n/a | n/a | n/a | n/a | n/a | n/a | n/a | n/a | n/a | n/a | n/a | n/a | n/a | n/a | n/a | n/a
163702087 | 163702087 | METHOXY-PERFLUORO-ISOBUTENE | 0 | 0 | 0 | 0 | 0 | 0 | 0.00058305 | n/a | n/a | n/a | n/a | n/a | n/a | n/a | n/a | n/a | n/a | n/a | n/a | n/a | n/a | n/a | n/a | n/a | n/a | n/a | n/a | n/a
164259421 | 164259421 | 1,3-DIETHYL-5-METHYL CYCLOHEXANE | 0 | 0 | 0 | 0 | 0 | 0 | 1.0437 | n/a | n/a | n/a | n/a | n/a | n/a | n/a | n/a | n/a | n/a | n/a | n/a | n/a | n/a | n/a | n/a | n/a | n/a | n/a | n/a | n/a
164259432 | 164259432 | 1,3,5-TRIETHYL CYCLOHEXANE | 0 | 0 | 0 | 0 | 0 | 0 | 1.0243 | n/a | n/a | n/a | n/a | n/a | n/a | n/a | n/a | n/a | n/a | n/a | n/a | n/a | n/a | n/a | n/a | n/a | n/a | n/a | n/a | n/a
173584446 | 173584446 | DPX-MP062 | 0 | 0 | 0 | 0 | 0 | 0 | 0 | 4433.6179 | 1926.8485 | 195100.386 | 0.081294 | 2337.1374 | 2337.1374 | Recommended | n/a | n/a | n/a | n/a | n/a | n/a | n/a | n/a | n/a | n/a | n/a | n/a | n/a | n/a
175032367 | 175032367 | 4,8-DIMETHYL TETRADECANE | 0 | 0 | 0 | 0 | 0 | 0 | 0.48792 | n/a | n/a | n/a | n/a | n/a | n/a | n/a | n/a | n/a | n/a | n/a | n/a | n/a | n/a | n/a | n/a | n/a | n/a | n/a | n/a | n/a
205324738 | 205324738 | TRANS-1-METHYL-4-HEPTYL CYCLOHEXANE | 0 | 0 | 0 | 0 | 0 | 0 | 0.52703 | n/a | n/a | n/a | n/a | n/a | n/a | n/a | n/a | n/a | n/a | n/a | n/a | n/a | n/a | n/a | n/a | n/a | n/a | n/a | n/a | n/a
x | x | 1,2,3-C10 TRISUBSTITUTED BENZENES | 0 | 0 | 0 | 0 | 0 | 0 | 10.1485 | n/a | n/a | n/a | n/a | n/a | n/a | n/a | n/a | n/a | n/a | n/a | n/a | n/a | n/a | n/a | n/a | n/a | n/a | n/a | n/a | n/a
x | x | 1,2,3-C11 TRISUBSTITUTED BENZENES | 0 | 0 | 0 | 0 | 0 | 0 | 8.8765 | n/a | n/a | n/a | n/a | n/a | n/a | n/a | n/a | n/a | n/a | n/a | n/a | n/a | n/a | n/a | n/a | n/a | n/a | n/a | n/a | n/a
x | x | 1,2,3-C12 TRISUBSTITUTED BENZENES | 0 | 0 | 0 | 0 | 0 | 0 | 7.9515 | n/a | n/a | n/a | n/a | n/a | n/a | n/a | n/a | n/a | n/a | n/a | n/a | n/a | n/a | n/a | n/a | n/a | n/a | n/a | n/a | n/a
x | x | 1,2,3-C13 TRISUBSTITUTED BENZENES | 0 | 0 | 0 | 0 | 0 | 0 | 7.1286 | n/a | n/a | n/a | n/a | n/a | n/a | n/a | n/a | n/a | n/a | n/a | n/a | n/a | n/a | n/a | n/a | n/a | n/a | n/a | n/a | n/a
x | x | 1,2,3-C14 TRISUBSTITUTED BENZENES | 0 | 0 | 0 | 0 | 0 | 0 | 6.4932 | n/a | n/a | n/a | n/a | n/a | n/a | n/a | n/a | n/a | n/a | n/a | n/a | n/a | n/a | n/a | n/a | n/a | n/a | n/a | n/a | n/a
x | x | 1,2,3-C15 TRISUBSTITUTED BENZENES | 0 | 0 | 0 | 0 | 0 | 0 | 5.9382 | n/a | n/a | n/a | n/a | n/a | n/a | n/a | n/a | n/a | n/a | n/a | n/a | n/a | n/a | n/a | n/a | n/a | n/a | n/a | n/a | n/a
x | x | 1,2,3-C16 TRISUBSTITUTED BENZENES | 0 | 0 | 0 | 0 | 0 | 0 | 5.4577 | n/a | n/a | n/a | n/a | n/a | n/a | n/a | n/a | n/a | n/a | n/a | n/a | n/a | n/a | n/a | n/a | n/a | n/a | n/a | n/a | n/a
x | x | 1,2,3-TRIBROMO-3,3-DIFLUOROPROPANE | 0 | 0 | 0 | 0 | 0 | 3.1 | 0 | n/a | n/a | n/a | n/a | n/a | n/a | n/a | n/a | n/a | n/a | n/a | n/a | n/a | n/a | n/a | n/a | n/a | n/a | n/a | n/a | n/a
x | x | 1,2,3-TRIMETHYL CYCLOPENTANE | 0 | 0 | 0 | 0 | 0 | 0 | 1.6252 | n/a | n/a | n/a | n/a | n/a | n/a | n/a | n/a | n/a | n/a | n/a | n/a | n/a | n/a | n/a | n/a | n/a | n/a | n/a | n/a | n/a
x | x | 1,2,4-C10 TRISUBSTITUTED BENZENES | 0 | 0 | 0 | 0 | 0 | 0 | 7.5492 | n/a | n/a | n/a | n/a | n/a | n/a | n/a | n/a | n/a | n/a | n/a | n/a | n/a | n/a | n/a | n/a | n/a | n/a | n/a | n/a | n/a
x | x | 1,2,4-C11 TRISUBSTITUTED BENZENES | 0 | 0 | 0 | 0 | 0 | 0 | 6.6213 | n/a | n/a | n/a | n/a | n/a | n/a | n/a | n/a | n/a | n/a | n/a | n/a | n/a | n/a | n/a | n/a | n/a | n/a | n/a | n/a | n/a
x | x | 1,2,4-C12 TRISUBSTITUTED BENZENES | 0 | 0 | 0 | 0 | 0 | 0 | 5.9433 | n/a | n/a | n/a | n/a | n/a | n/a | n/a | n/a | n/a | n/a | n/a | n/a | n/a | n/a | n/a | n/a | n/a | n/a | n/a | n/a | n/a
x | x | 1,2,4-C13 TRISUBSTITUTED BENZENES | 0 | 0 | 0 | 0 | 0 | 0 | 5.3471 | n/a | n/a | n/a | n/a | n/a | n/a | n/a | n/a | n/a | n/a | n/a | n/a | n/a | n/a | n/a | n/a | n/a | n/a | n/a | n/a | n/a
x | x | 1,2,4-C14 TRISUBSTITUTED BENZENES | 0 | 0 | 0 | 0 | 0 | 0 | 4.8889 | n/a | n/a | n/a | n/a | n/a | n/a | n/a | n/a | n/a | n/a | n/a | n/a | n/a | n/a | n/a | n/a | n/a | n/a | n/a | n/a | n/a
x | x | 1,2,4-C15 TRISUBSTITUTED BENZENES | 0 | 0 | 0 | 0 | 0 | 0 | 4.4732 | n/a | n/a | n/a | n/a | n/a | n/a | n/a | n/a | n/a | n/a | n/a | n/a | n/a | n/a | n/a | n/a | n/a | n/a | n/a | n/a | n/a
x | x | 1,2,4-C16 TRISUBSTITUTED BENZENES | 0 | 0 | 0 | 0 | 0 | 0 | 4.1258 | n/a | n/a | n/a | n/a | n/a | n/a | n/a | n/a | n/a | n/a | n/a | n/a | n/a | n/a | n/a | n/a | n/a | n/a | n/a | n/a | n/a
x | x | 1,2,4-TRIMETHYL CYCLOPENTANE | 0 | 0 | 0 | 0 | 0 | 0 | 1.5331 | n/a | n/a | n/a | n/a | n/a | n/a | n/a | n/a | n/a | n/a | n/a | n/a | n/a | n/a | n/a | n/a | n/a | n/a | n/a | n/a | n/a
x | x | 1,3,5-C10 TRISUBSTITUTED BENZENES | 0 | 0 | 0 | 0 | 0 | 0 | 10.0803 | n/a | n/a | n/a | n/a | n/a | n/a | n/a | n/a | n/a | n/a | n/a | n/a | n/a | n/a | n/a | n/a | n/a | n/a | n/a | n/a | n/a
x | x | 1,3,5-C11 TRISUBSTITUTED BENZENES | 0 | 0 | 0 | 0 | 0 | 0 | 8.8994 | n/a | n/a | n/a | n/a | n/a | n/a | n/a | n/a | n/a | n/a | n/a | n/a | n/a | n/a | n/a | n/a | n/a | n/a | n/a | n/a | n/a
x | x | 1,3,5-C12 TRISUBSTITUTED BENZENES | 0 | 0 | 0 | 0 | 0 | 0 | 8.0178 | n/a | n/a | n/a | n/a | n/a | n/a | n/a | n/a | n/a | n/a | n/a | n/a | n/a | n/a | n/a | n/a | n/a | n/a | n/a | n/a | n/a
x | x | 1,3,5-C13 TRISUBSTITUTED BENZENES | 0 | 0 | 0 | 0 | 0 | 0 | 7.2441 | n/a | n/a | n/a | n/a | n/a | n/a | n/a | n/a | n/a | n/a | n/a | n/a | n/a | n/a | n/a | n/a | n/a | n/a | n/a | n/a | n/a
x | x | 1,3,5-C14 TRISUBSTITUTED BENZENES | 0 | 0 | 0 | 0 | 0 | 0 | 6.6341 | n/a | n/a | n/a | n/a | n/a | n/a | n/a | n/a | n/a | n/a | n/a | n/a | n/a | n/a | n/a | n/a | n/a | n/a | n/a | n/a | n/a
x | x | 1,3,5-C15 TRISUBSTITUTED BENZENES | 0 | 0 | 0 | 0 | 0 | 0 | 6.0967 | n/a | n/a | n/a | n/a | n/a | n/a | n/a | n/a | n/a | n/a | n/a | n/a | n/a | n/a | n/a | n/a | n/a | n/a | n/a | n/a | n/a
x | x | 1,3,5-C16 TRISUBSTITUTED BENZENES | 0 | 0 | 0 | 0 | 0 | 0 | 5.6341 | n/a | n/a | n/a | n/a | n/a | n/a | n/a | n/a | n/a | n/a | n/a | n/a | n/a | n/a | n/a | n/a | n/a | n/a | n/a | n/a | n/a
x | x | 1,3,5-TRIPROPYL CYCLOHEXANE | 0 | 0 | 0 | 0 | 0 | 0 | 0.87353 | n/a | n/a | n/a | n/a | n/a | n/a | n/a | n/a | n/a | n/a | n/a | n/a | n/a | n/a | n/a | n/a | n/a | n/a | n/a | n/a | n/a
x | x | 1,3-DIBROMO-1,1,3,3-TETRAFLUOROPROPANE | 0 | 0 | 0 | 0 | 0 | 7.5 | 0 | n/a | n/a | n/a | n/a | n/a | n/a | n/a | n/a | n/a | n/a | n/a | n/a | n/a | n/a | n/a | n/a | n/a | n/a | n/a | n/a | n/a
x | x | 1,3-DICHLOROPROPENE MIXTURE | 0 | 0 | 0 | 0 | 0 | 0 | 4.2853 | n/a | n/a | n/a | n/a | n/a | n/a | n/a | n/a | n/a | n/a | n/a | n/a | n/a | n/a | n/a | n/a | n/a | n/a | n/a | n/a | n/a
x | x | 1,3-DIETHYL-5-PENTYL CYCLOHEXANE | 0 | 0 | 0 | 0 | 0 | 0 | 0.66396 | n/a | n/a | n/a | n/a | n/a | n/a | n/a | n/a | n/a | n/a | n/a | n/a | n/a | n/a | n/a | n/a | n/a | n/a | n/a | n/a | n/a
x | x | 1,3-DIETHYL-5-PROPYL CYCLOHEXANE | 0 | 0 | 0 | 0 | 0 | 0 | 0.96145 | n/a | n/a | n/a | n/a | n/a | n/a | n/a | n/a | n/a | n/a | n/a | n/a | n/a | n/a | n/a | n/a | n/a | n/a | n/a | n/a | n/a
x | x | 1,3-DI-N-PROPYL BENZENE | 0 | 0 | 0 | 0 | 0 | 0 | 4.2294 | n/a | n/a | n/a | n/a | n/a | n/a | n/a | n/a | n/a | n/a | n/a | n/a | n/a | n/a | n/a | n/a | n/a | n/a | n/a | n/a | n/a
x | x | 1,3-DIPROPYL-5-ETHYL CYCLOHEXANE | 0 | 0 | 0 | 0 | 0 | 0 | 0.91235 | n/a | n/a | n/a | n/a | n/a | n/a | n/a | n/a | n/a | n/a | n/a | n/a | n/a | n/a | n/a | n/a | n/a | n/a | n/a | n/a | n/a
x | x | 1,3-PROPYL-5-BUTYL CYCLOHEXANE | 0 | 0 | 0 | 0 | 0 | 0 | 0.75365 | n/a | n/a | n/a | n/a | n/a | n/a | n/a | n/a | n/a | n/a | n/a | n/a | n/a | n/a | n/a | n/a | n/a | n/a | n/a | n/a | n/a
x | x | 1,4 DI-ISOPROPYL BENZENE | 0 | 0 | 0 | 0 | 0 | 0 | 3.4864 | n/a | n/a | n/a | n/a | n/a | n/a | n/a | n/a | n/a | n/a | n/a | n/a | n/a | n/a | n/a | n/a | n/a | n/a | n/a | n/a | n/a
x | x | 1-BUTYL-2-METHYL BENZENE | 0 | 0 | 0 | 0 | 0 | 0 | 4.7313 | n/a | n/a | n/a | n/a | n/a | n/a | n/a | n/a | n/a | n/a | n/a | n/a | n/a | n/a | n/a | n/a | n/a | n/a | n/a | n/a | n/a
x | x | 1-ETHYL-2-N-PROPYL BENZENE | 0 | 0 | 0 | 0 | 0 | 0 | 4.7313 | n/a | n/a | n/a | n/a | n/a | n/a | n/a | n/a | n/a | n/a | n/a | n/a | n/a | n/a | n/a | n/a | n/a | n/a | n/a | n/a | n/a
x | x | 1-METHYL-2-OCTYL CYCLOHEXANE | 0 | 0 | 0 | 0 | 0 | 0 | 0.50203 | n/a | n/a | n/a | n/a | n/a | n/a | n/a | n/a | n/a | n/a | n/a | n/a | n/a | n/a | n/a | n/a | n/a | n/a | n/a | n/a | n/a
x | x | 1-METHYL-3-ETHYL CYCLOPENTANE | 0 | 0 | 0 | 0 | 0 | 0 | 1.6395 | n/a | n/a | n/a | n/a | n/a | n/a | n/a | n/a | n/a | n/a | n/a | n/a | n/a | n/a | n/a | n/a | n/a | n/a | n/a | n/a | n/a
x | x | 2,2,5-TRIMETHYL HEPTANE | 0 | 0 | 0 | 0 | 0 | 0 | 1.2604 | n/a | n/a | n/a | n/a | n/a | n/a | n/a | n/a | n/a | n/a | n/a | n/a | n/a | n/a | n/a | n/a | n/a | n/a | n/a | n/a | n/a
x | x | 2,3,5,6,8-PENTAMETHYL-NONYL ACETATE | 0 | 0 | 0 | 0 | 0 | 0 | 0.65273 | n/a | n/a | n/a | n/a | n/a | n/a | n/a | n/a | n/a | n/a | n/a | n/a | n/a | n/a | n/a | n/a | n/a | n/a | n/a | n/a | n/a
x | x | 2,3,5,7-TETRAMETHYL-OCTYL ACETATE | 0 | 0 | 0 | 0 | 0 | 0 | 0.62145 | n/a | n/a | n/a | n/a | n/a | n/a | n/a | n/a | n/a | n/a | n/a | n/a | n/a | n/a | n/a | n/a | n/a | n/a | n/a | n/a | n/a
x | x | 2,3,5-TRIMETHYL-HEXYL ACETATE | 0 | 0 | 0 | 0 | 0 | 0 | 0.85474 | n/a | n/a | n/a | n/a | n/a | n/a | n/a | n/a | n/a | n/a | n/a | n/a | n/a | n/a | n/a | n/a | n/a | n/a | n/a | n/a | n/a
x | x | 2,3,6-TRIMETHYL 4-ISOPROPYL HEPTANE | 0 | 0 | 0 | 0 | 0 | 0 | 0.92636 | n/a | n/a | n/a | n/a | n/a | n/a | n/a | n/a | n/a | n/a | n/a | n/a | n/a | n/a | n/a | n/a | n/a | n/a | n/a | n/a | n/a
x | x | 2,3-BUTANEDIOL | 0 | 0 | 0 | 0 | 0 | 0 | 4.3839 | n/a | n/a | n/a | n/a | n/a | n/a | n/a | n/a | n/a | n/a | n/a | n/a | n/a | n/a | n/a | n/a | n/a | n/a | n/a | n/a | n/a
x | x | 2,3-DIMETHYLBUTYL ACETATE | 0 | 0 | 0 | 0 | 0 | 0 | 0.74632 | n/a | n/a | n/a | n/a | n/a | n/a | n/a | n/a | n/a | n/a | n/a | n/a | n/a | n/a | n/a | n/a | n/a | n/a | n/a | n/a | n/a
x | x | 2,3-DIMETHYL-HEPTYL ACETATE | 0 | 0 | 0 | 0 | 0 | 0 | 0.7126 | n/a | n/a | n/a | n/a | n/a | n/a | n/a | n/a | n/a | n/a | n/a | n/a | n/a | n/a | n/a | n/a | n/a | n/a | n/a | n/a | n/a
x | x | 2,4,4-TRIMETHYL HEPTANE | 0 | 0 | 0 | 0 | 0 | 0 | 1.3145 | n/a | n/a | n/a | n/a | n/a | n/a | n/a | n/a | n/a | n/a | n/a | n/a | n/a | n/a | n/a | n/a | n/a | n/a | n/a | n/a | n/a
x | x | 2,4,5,6,8-PENTAMETHYL NONANE | 0 | 0 | 0 | 0 | 0 | 0 | 0.94674 | n/a | n/a | n/a | n/a | n/a | n/a | n/a | n/a | n/a | n/a | n/a | n/a | n/a | n/a | n/a | n/a | n/a | n/a | n/a | n/a | n/a
x | x | 2,4,6,8-TETRAMETHYL-NONYL ACETATE | 0 | 0 | 0 | 0 | 0 | 0 | 0.50743 | n/a | n/a | n/a | n/a | n/a | n/a | n/a | n/a | n/a | n/a | n/a | n/a | n/a | n/a | n/a | n/a | n/a | n/a | n/a | n/a | n/a
x | x | 2,4-DIMETHYL-HEPTYL ACETATE | 0 | 0 | 0 | 0 | 0 | 0 | 0.68414 | n/a | n/a | n/a | n/a | n/a | n/a | n/a | n/a | n/a | n/a | n/a | n/a | n/a | n/a | n/a | n/a | n/a | n/a | n/a | n/a | n/a
x | x | 2,4-DIMETHYLHEXYL ACETATE | 0 | 0 | 0 | 0 | 0 | 0 | 0.76468 | n/a | n/a | n/a | n/a | n/a | n/a | n/a | n/a | n/a | n/a | n/a | n/a | n/a | n/a | n/a | n/a | n/a | n/a | n/a | n/a | n/a
x | x | 2,4-DIMETHYLPENTYL ACETATE | 0 | 0 | 0 | 0 | 0 | 0 | 0.91763 | n/a | n/a | n/a | n/a | n/a | n/a | n/a | n/a | n/a | n/a | n/a | n/a | n/a | n/a | n/a | n/a | n/a | n/a | n/a | n/a | n/a
x | x | 2,5,5-TRIMETHYL HEPTANE | 0 | 0 | 0 | 0 | 0 | 0 | 1.2477 | n/a | n/a | n/a | n/a | n/a | n/a | n/a | n/a | n/a | n/a | n/a | n/a | n/a | n/a | n/a | n/a | n/a | n/a | n/a | n/a | n/a
x | x | 2,5-DIMETHYL OCTANE | 0 | 0 | 0 | 0 | 0 | 0 | 1.0255 | n/a | n/a | n/a | n/a | n/a | n/a | n/a | n/a | n/a | n/a | n/a | n/a | n/a | n/a | n/a | n/a | n/a | n/a | n/a | n/a | n/a
x | x | 2,5-DIMETHYL PHENOL | 0 | 0 | 0 | 0 | 0 | 0 | 2.1236 | n/a | n/a | n/a | n/a | n/a | n/a | n/a | n/a | n/a | n/a | n/a | n/a | n/a | n/a | n/a | n/a | n/a | n/a | n/a | n/a | n/a
x | x | 2,5-DIMETHYL-HEPTYL ACETATE | 0 | 0 | 0 | 0 | 0 | 0 | 0.78322 | n/a | n/a | n/a | n/a | n/a | n/a | n/a | n/a | n/a | n/a | n/a | n/a | n/a | n/a | n/a | n/a | n/a | n/a | n/a | n/a | n/a
x | x | 2,6,8-TRIMETHYL 4-ISOPROPYL NONANE | 0 | 0 | 0 | 0 | 0 | 0 | 0.62842 | n/a | n/a | n/a | n/a | n/a | n/a | n/a | n/a | n/a | n/a | n/a | n/a | n/a | n/a | n/a | n/a | n/a | n/a | n/a | n/a | n/a
x | x | 2,7-DIMETHYL 3,5-DIISOPROPYL HEPTANE | 0 | 0 | 0 | 0 | 0 | 0 | 0.5244 | n/a | n/a | n/a | n/a | n/a | n/a | n/a | n/a | n/a | n/a | n/a | n/a | n/a | n/a | n/a | n/a | n/a | n/a | n/a | n/a | n/a
x | x | 2-METHYL 3,5-DIISOPROPYL HEPTANE | 0 | 0 | 0 | 0 | 0 | 0 | 0.55502 | n/a | n/a | n/a | n/a | n/a | n/a | n/a | n/a | n/a | n/a | n/a | n/a | n/a | n/a | n/a | n/a | n/a | n/a | n/a | n/a | n/a
x | x | 2-METHYLHEXYL ACETATE | 0 | 0 | 0 | 0 | 0 | 0 | 0.69337 | n/a | n/a | n/a | n/a | n/a | n/a | n/a | n/a | n/a | n/a | n/a | n/a | n/a | n/a | n/a | n/a | n/a | n/a | n/a | n/a | n/a
x | x | 2-METHYLOCTYL ACETATE | 0 | 0 | 0 | 0 | 0 | 0 | 0.52229 | n/a | n/a | n/a | n/a | n/a | n/a | n/a | n/a | n/a | n/a | n/a | n/a | n/a | n/a | n/a | n/a | n/a | n/a | n/a | n/a | n/a
x | x | 2-METHYLPENTYL ACETATE | 0 | 0 | 0 | 0 | 0 | 0 | 0.97974 | n/a | n/a | n/a | n/a | n/a | n/a | n/a | n/a | n/a | n/a | n/a | n/a | n/a | n/a | n/a | n/a | n/a | n/a | n/a | n/a | n/a
x | x | 2-PENTENES | 0 | 0 | 0 | 0 | 0 | 0 | 10.4746 | n/a | n/a | n/a | n/a | n/a | n/a | n/a | n/a | n/a | n/a | n/a | n/a | n/a | n/a | n/a | n/a | n/a | n/a | n/a | n/a | n/a
x | x | 3,4-DIMETHYL-HEXYL ACETATE | 0 | 0 | 0 | 0 | 0 | 0 | 0.87378 | n/a | n/a | n/a | n/a | n/a | n/a | n/a | n/a | n/a | n/a | n/a | n/a | n/a | n/a | n/a | n/a | n/a | n/a | n/a | n/a | n/a
x | x | 3,5,7,9-TETRAMETHYL-DECYL ACETATE | 0 | 0 | 0 | 0 | 0 | 0 | 0.47957 | n/a | n/a | n/a | n/a | n/a | n/a | n/a | n/a | n/a | n/a | n/a | n/a | n/a | n/a | n/a | n/a | n/a | n/a | n/a | n/a | n/a
x | x | 3,5,7-TRIMETHYL-NONYL ACETATE | 0 | 0 | 0 | 0 | 0 | 0 | 0.61695 | n/a | n/a | n/a | n/a | n/a | n/a | n/a | n/a | n/a | n/a | n/a | n/a | n/a | n/a | n/a | n/a | n/a | n/a | n/a | n/a | n/a
x | x | 3,5,7-TRIMETHYL-OCTYL ACETATE | 0 | 0 | 0 | 0 | 0 | 0 | 0.65622 | n/a | n/a | n/a | n/a | n/a | n/a | n/a | n/a | n/a | n/a | n/a | n/a | n/a | n/a | n/a | n/a | n/a | n/a | n/a | n/a | n/a
x | x | 3,5-DIMETHYL-HEPTYL ACETATE | 0 | 0 | 0 | 0 | 0 | 0 | 0.81102 | n/a | n/a | n/a | n/a | n/a | n/a | n/a | n/a | n/a | n/a | n/a | n/a | n/a | n/a | n/a | n/a | n/a | n/a | n/a | n/a | n/a
x | x | 3,5-DIMETHYL-HEXYL ACETATE | 0 | 0 | 0 | 0 | 0 | 0 | 0.99064 | n/a | n/a | n/a | n/a | n/a | n/a | n/a | n/a | n/a | n/a | n/a | n/a | n/a | n/a | n/a | n/a | n/a | n/a | n/a | n/a | n/a
x | x | 3,6,8-TRIMETHYL-NONYL ACETATE | 0 | 0 | 0 | 0 | 0 | 0 | 0.58636 | n/a | n/a | n/a | n/a | n/a | n/a | n/a | n/a | n/a | n/a | n/a | n/a | n/a | n/a | n/a | n/a | n/a | n/a | n/a | n/a | n/a
x | x | 3,6-DIMETHYL-HEPTYL ACETATE | 0 | 0 | 0 | 0 | 0 | 0 | 0.77717 | n/a | n/a | n/a | n/a | n/a | n/a | n/a | n/a | n/a | n/a | n/a | n/a | n/a | n/a | n/a | n/a | n/a | n/a | n/a | n/a | n/a
x | x | 3,6-DIMETHYL-OCTYL ACETATE | 0 | 0 | 0 | 0 | 0 | 0 | 0.78708 | n/a | n/a | n/a | n/a | n/a | n/a | n/a | n/a | n/a | n/a | n/a | n/a | n/a | n/a | n/a | n/a | n/a | n/a | n/a | n/a | n/a
x | x | 3,7-DIETHYL NONANE | 0 | 0 | 0 | 0 | 0 | 0 | 0.88514 | n/a | n/a | n/a | n/a | n/a | n/a | n/a | n/a | n/a | n/a | n/a | n/a | n/a | n/a | n/a | n/a | n/a | n/a | n/a | n/a | n/a
x | x | 3,7-DIMETHYL TRIDECANE | 0 | 0 | 0 | 0 | 0 | 0 | 0.55253 | n/a | n/a | n/a | n/a | n/a | n/a | n/a | n/a | n/a | n/a | n/a | n/a | n/a | n/a | n/a | n/a | n/a | n/a | n/a | n/a | n/a
x | x | 3-ETHYL-6,7-DIMETHYL-NONYL ACETATE | 0 | 0 | 0 | 0 | 0 | 0 | 0.61168 | n/a | n/a | n/a | n/a | n/a | n/a | n/a | n/a | n/a | n/a | n/a | n/a | n/a | n/a | n/a | n/a | n/a | n/a | n/a | n/a | n/a
x | x | 3-ETHYL-6-METHYL-OCTYL ACETATE | 0 | 0 | 0 | 0 | 0 | 0 | 0.62803 | n/a | n/a | n/a | n/a | n/a | n/a | n/a | n/a | n/a | n/a | n/a | n/a | n/a | n/a | n/a | n/a | n/a | n/a | n/a | n/a | n/a
x | x | 3-ETHYL-HEPTYL ACETATE | 0 | 0 | 0 | 0 | 0 | 0 | 0.63024 | n/a | n/a | n/a | n/a | n/a | n/a | n/a | n/a | n/a | n/a | n/a | n/a | n/a | n/a | n/a | n/a | n/a | n/a | n/a | n/a | n/a
x | x | 3-ETHYL-HEXYL ACETATE | 0 | 0 | 0 | 0 | 0 | 0 | 0.90868 | n/a | n/a | n/a | n/a | n/a | n/a | n/a | n/a | n/a | n/a | n/a | n/a | n/a | n/a | n/a | n/a | n/a | n/a | n/a | n/a | n/a
x | x | 3-ETHYLPENTYL ACETATE | 0 | 0 | 0 | 0 | 0 | 0 | 1.1021 | n/a | n/a | n/a | n/a | n/a | n/a | n/a | n/a | n/a | n/a | n/a | n/a | n/a | n/a | n/a | n/a | n/a | n/a | n/a | n/a | n/a
x | x | 3-ISOPROPYL-HEPTYL ACETATE | 0 | 0 | 0 | 0 | 0 | 0 | 0.54387 | n/a | n/a | n/a | n/a | n/a | n/a | n/a | n/a | n/a | n/a | n/a | n/a | n/a | n/a | n/a | n/a | n/a | n/a | n/a | n/a | n/a
x | x | 3-METHYL-HEPTYL ACETATE | 0 | 0 | 0 | 0 | 0 | 0 | 0.67295 | n/a | n/a | n/a | n/a | n/a | n/a | n/a | n/a | n/a | n/a | n/a | n/a | n/a | n/a | n/a | n/a | n/a | n/a | n/a | n/a | n/a
x | x | 3-METHYLHEXYL ACETATE | 0 | 0 | 0 | 0 | 0 | 0 | 0.89269 | n/a | n/a | n/a | n/a | n/a | n/a | n/a | n/a | n/a | n/a | n/a | n/a | n/a | n/a | n/a | n/a | n/a | n/a | n/a | n/a | n/a
x | x | 3-METHYLPENTYL ACETATE | 0 | 0 | 0 | 0 | 0 | 0 | 1.0682 | n/a | n/a | n/a | n/a | n/a | n/a | n/a | n/a | n/a | n/a | n/a | n/a | n/a | n/a | n/a | n/a | n/a | n/a | n/a | n/a | n/a
x | x | 3-NONENES | 0 | 0 | 0 | 0 | 0 | 0 | 4.5433 | n/a | n/a | n/a | n/a | n/a | n/a | n/a | n/a | n/a | n/a | n/a | n/a | n/a | n/a | n/a | n/a | n/a | n/a | n/a | n/a | n/a
x | x | 3-OCTENES | 0 | 0 | 0 | 0 | 0 | 0 | 5.3359 | n/a | n/a | n/a | n/a | n/a | n/a | n/a | n/a | n/a | n/a | n/a | n/a | n/a | n/a | n/a | n/a | n/a | n/a | n/a | n/a | n/a
x | x | 4,5-DIMETHYL-HEPTYL ACETATE | 0 | 0 | 0 | 0 | 0 | 0 | 0.68623 | n/a | n/a | n/a | n/a | n/a | n/a | n/a | n/a | n/a | n/a | n/a | n/a | n/a | n/a | n/a | n/a | n/a | n/a | n/a | n/a | n/a
x | x | 4,5-DIMETHYL-HEXYL ACETATE | 0 | 0 | 0 | 0 | 0 | 0 | 0.68218 | n/a | n/a | n/a | n/a | n/a | n/a | n/a | n/a | n/a | n/a | n/a | n/a | n/a | n/a | n/a | n/a | n/a | n/a | n/a | n/a | n/a
x | x | 4,6-DIMETHYL-HEPTYL ACETATE | 0 | 0 | 0 | 0 | 0 | 0 | 0.77985 | n/a | n/a | n/a | n/a | n/a | n/a | n/a | n/a | n/a | n/a | n/a | n/a | n/a | n/a | n/a | n/a | n/a | n/a | n/a | n/a | n/a
x | x | 4,6-DIMETHYL-OCTYL ACETATE | 0 | 0 | 0 | 0 | 0 | 0 | 0.76253 | n/a | n/a | n/a | n/a | n/a | n/a | n/a | n/a | n/a | n/a | n/a | n/a | n/a | n/a | n/a | n/a | n/a | n/a | n/a | n/a | n/a
x | x | 4,7,9-TRIMETHYL-DECYL ACETATE | 0 | 0 | 0 | 0 | 0 | 0 | 0.42388 | n/a | n/a | n/a | n/a | n/a | n/a | n/a | n/a | n/a | n/a | n/a | n/a | n/a | n/a | n/a | n/a | n/a | n/a | n/a | n/a | n/a
x | x | 4,7-DIMETHYL-NONYL ACETATE | 0 | 0 | 0 | 0 | 0 | 0 | 0.50428 | n/a | n/a | n/a | n/a | n/a | n/a | n/a | n/a | n/a | n/a | n/a | n/a | n/a | n/a | n/a | n/a | n/a | n/a | n/a | n/a | n/a
x | x | 4-METHYL-HEPTYL ACETATE | 0 | 0 | 0 | 0 | 0 | 0 | 0.65732 | n/a | n/a | n/a | n/a | n/a | n/a | n/a | n/a | n/a | n/a | n/a | n/a | n/a | n/a | n/a | n/a | n/a | n/a | n/a | n/a | n/a
x | x | 4-METHYLHEXYL ACETATE | 0 | 0 | 0 | 0 | 0 | 0 | 0.82149 | n/a | n/a | n/a | n/a | n/a | n/a | n/a | n/a | n/a | n/a | n/a | n/a | n/a | n/a | n/a | n/a | n/a | n/a | n/a | n/a | n/a
x | x | 4-METHYLOCTYL ACETATE | 0 | 0 | 0 | 0 | 0 | 0 | 0.61329 | n/a | n/a | n/a | n/a | n/a | n/a | n/a | n/a | n/a | n/a | n/a | n/a | n/a | n/a | n/a | n/a | n/a | n/a | n/a | n/a | n/a
x | x | 4-METHYLPENTYL ACETATE | 0 | 0 | 0 | 0 | 0 | 0 | 0.81832 | n/a | n/a | n/a | n/a | n/a | n/a | n/a | n/a | n/a | n/a | n/a | n/a | n/a | n/a | n/a | n/a | n/a | n/a | n/a | n/a | n/a
x | x | 5-ETHYL-3,6,8-TRIMETHYL-NONYL ACETATE | 0 | 0 | 0 | 0 | 0 | 0 | 0.77386 | n/a | n/a | n/a | n/a | n/a | n/a | n/a | n/a | n/a | n/a | n/a | n/a | n/a | n/a | n/a | n/a | n/a | n/a | n/a | n/a | n/a
x | x | 5-METHYL-HEPTYL ACETATE | 0 | 0 | 0 | 0 | 0 | 0 | 0.61 | n/a | n/a | n/a | n/a | n/a | n/a | n/a | n/a | n/a | n/a | n/a | n/a | n/a | n/a | n/a | n/a | n/a | n/a | n/a | n/a | n/a
x | x | 5-METHYLHEXYL ACETATE | 0 | 0 | 0 | 0 | 0 | 0 | 0.59366 | n/a | n/a | n/a | n/a | n/a | n/a | n/a | n/a | n/a | n/a | n/a | n/a | n/a | n/a | n/a | n/a | n/a | n/a | n/a | n/a | n/a
x | x | 5-METHYLOCTYL ACETATE | 0 | 0 | 0 | 0 | 0 | 0 | 0.55753 | n/a | n/a | n/a | n/a | n/a | n/a | n/a | n/a | n/a | n/a | n/a | n/a | n/a | n/a | n/a | n/a | n/a | n/a | n/a | n/a | n/a
x | x | ANTIMONY(III) | 0 | 0 | 0 | 0 | 0 | 0 | 0 | 489.0223 | 493.0498 | 1221.5184 | 9.0743e-18 | 614.9593 | 614.9593 | Interim | n/a | 0.00018657 | n/a | 0.00015451 | n/a | 0.00036413 | n/a | 1.68e-05 | n/a | 0.00018332 | n/a | 0.00020946 | n/a | Interim
x | x | ANTIMONY(V) | 0 | 0 | 0 | 0 | 0 | 0 | 0 | 76174.0588 | 76801.4167 | 190273.5696 | 1.4135e-15 | 95791.0334 | 95791.0334 | Interim | n/a | 0.00018657 | n/a | 0.00015451 | n/a | 0.00036413 | n/a | 1.68e-05 | n/a | 0.00018332 | n/a | 0.00020946 | n/a | Interim
x | x | AROMATIC 100® | 0 | 0 | 0 | 0 | 0 | 0 | 7.3827 | n/a | n/a | n/a | n/a | n/a | n/a | n/a | n/a | n/a | n/a | n/a | n/a | n/a | n/a | n/a | n/a | n/a | n/a | n/a | n/a | n/a
x | x | ARSENIC(III) | 0 | 0 | 0 | 0 | 0 | 0 | 0 | 6373.0886 | 6437.0013 | 15222.651 | 9.5883e-17 | 8050.8999 | 8050.8999 | Interim | 0.00042399 | 0.017072 | 0.00024234 | 0.016521 | 0.00036898 | 0.027332 | 3.027e-05 | 0.0022422 | 0.00019514 | 0.014455 | 0.00039183 | 0.029025 | Interim | Interim
x | x | ARSENIC(V) | 0 | 0 | 0 | 0 | 0 | 0 | 0 | 16909.6987 | 17079.2781 | 40390.2183 | 2.544e-16 | 21361.4309 | 21361.4309 | Interim | 0.00042399 | 0.017072 | 0.00024234 | 0.016521 | 0.00036898 | 0.027332 | 3.027e-05 | 0.0022422 | 0.00019514 | 0.014455 | 0.00039183 | 0.029025 | Interim | Interim
x | x | BARIUM(II) | 0 | 0 | 0 | 0 | 0 | 0 | 0 | 607.2173 | 612.0648 | 1526.1069 | 2.4453e-17 | 763.1005 | 763.1005 | Interim | n/a | 4.5154e-05 | n/a | 3.8583e-05 | n/a | 9.8154e-05 | n/a | 3.0276e-06 | n/a | 4.908e-05 | n/a | 4.9115e-05 | n/a | Interim
x | x | BASE ROG MIXTURE | 0 | 0 | 0 | 0 | 0 | 0 | 3.5954 | n/a | n/a | n/a | n/a | n/a | n/a | n/a | n/a | n/a | n/a | n/a | n/a | n/a | n/a | n/a | n/a | n/a | n/a | n/a | n/a | n/a
x | x | BERYLLIUM(II) | 0 | 0 | 0 | 0 | 0 | 0 | 0 | 1612.81 | 1631.1652 | 3719.3535 | 1.6989e-17 | 2044.441 | 2044.441 | Interim | 0.00011549 | 0.08556 | 1.152e-05 | 0.0085458 | 1.9323e-25 | 4.4432e-06 | 9.0593e-26 | 2.0692e-07 | 2.1304e-24 | 2.4423e-06 | 2.1304e-24 | 3.1394e-05 | Interim | Interim
x | x | BIOLOGICAL OXYGEN DEMAND | 0 | 0 | 0 | 0 | 0.05 | 0 | 0 | n/a | n/a | n/a | n/a | n/a | n/a | n/a | n/a | n/a | n/a | n/a | n/a | n/a | n/a | n/a | n/a | n/a | n/a | n/a | n/a | n/a
x | x | BRANCHED C10 ALKANES | 0 | 0 | 0 | 0 | 0 | 0 | 0.93658 | n/a | n/a | n/a | n/a | n/a | n/a | n/a | n/a | n/a | n/a | n/a | n/a | n/a | n/a | n/a | n/a | n/a | n/a | n/a | n/a | n/a
x | x | BRANCHED C11 ALKANES | 0 | 0 | 0 | 0 | 0 | 0 | 0.72525 | n/a | n/a | n/a | n/a | n/a | n/a | n/a | n/a | n/a | n/a | n/a | n/a | n/a | n/a | n/a | n/a | n/a | n/a | n/a | n/a | n/a
x | x | BRANCHED C12 ALKANES | 0 | 0 | 0 | 0 | 0 | 0 | 0.63262 | n/a | n/a | n/a | n/a | n/a | n/a | n/a | n/a | n/a | n/a | n/a | n/a | n/a | n/a | n/a | n/a | n/a | n/a | n/a | n/a | n/a
x | x | BRANCHED C13 ALKANES | 0 | 0 | 0 | 0 | 0 | 0 | 0.59757 | n/a | n/a | n/a | n/a | n/a | n/a | n/a | n/a | n/a | n/a | n/a | n/a | n/a | n/a | n/a | n/a | n/a | n/a | n/a | n/a | n/a
x | x | BRANCHED C14 ALKANES | 0 | 0 | 0 | 0 | 0 | 0 | 0.54979 | n/a | n/a | n/a | n/a | n/a | n/a | n/a | n/a | n/a | n/a | n/a | n/a | n/a | n/a | n/a | n/a | n/a | n/a | n/a | n/a | n/a
x | x | BRANCHED C15 ALKANES | 0 | 0 | 0 | 0 | 0 | 0 | 0.50164 | n/a | n/a | n/a | n/a | n/a | n/a | n/a | n/a | n/a | n/a | n/a | n/a | n/a | n/a | n/a | n/a | n/a | n/a | n/a | n/a | n/a
x | x | BRANCHED C16 ALKANES | 0 | 0 | 0 | 0 | 0 | 0 | 0.47105 | n/a | n/a | n/a | n/a | n/a | n/a | n/a | n/a | n/a | n/a | n/a | n/a | n/a | n/a | n/a | n/a | n/a | n/a | n/a | n/a | n/a
x | x | BRANCHED C17 ALKANES | 0 | 0 | 0 | 0 | 0 | 0 | 0.44357 | n/a | n/a | n/a | n/a | n/a | n/a | n/a | n/a | n/a | n/a | n/a | n/a | n/a | n/a | n/a | n/a | n/a | n/a | n/a | n/a | n/a
x | x | BRANCHED C18 ALKANES | 0 | 0 | 0 | 0 | 0 | 0 | 0.41913 | n/a | n/a | n/a | n/a | n/a | n/a | n/a | n/a | n/a | n/a | n/a | n/a | n/a | n/a | n/a | n/a | n/a | n/a | n/a | n/a | n/a
x | x | BRANCHED C19 ALKANES | 0 | 0 | 0 | 0 | 0 | 0 | 0.39722 | n/a | n/a | n/a | n/a | n/a | n/a | n/a | n/a | n/a | n/a | n/a | n/a | n/a | n/a | n/a | n/a | n/a | n/a | n/a | n/a | n/a
x | x | BRANCHED C20 ALKANES | 0 | 0 | 0 | 0 | 0 | 0 | 0.3775 | n/a | n/a | n/a | n/a | n/a | n/a | n/a | n/a | n/a | n/a | n/a | n/a | n/a | n/a | n/a | n/a | n/a | n/a | n/a | n/a | n/a
x | x | BRANCHED C21 ALKANES | 0 | 0 | 0 | 0 | 0 | 0 | 0.35966 | n/a | n/a | n/a | n/a | n/a | n/a | n/a | n/a | n/a | n/a | n/a | n/a | n/a | n/a | n/a | n/a | n/a | n/a | n/a | n/a | n/a
x | x | BRANCHED C22 ALKANES | 0 | 0 | 0 | 0 | 0 | 0 | 0.34341 | n/a | n/a | n/a | n/a | n/a | n/a | n/a | n/a | n/a | n/a | n/a | n/a | n/a | n/a | n/a | n/a | n/a | n/a | n/a | n/a | n/a
x | x | BRANCHED C5 ALKANES | 0 | 0 | 0 | 0 | 0 | 0 | 1.4457 | n/a | n/a | n/a | n/a | n/a | n/a | n/a | n/a | n/a | n/a | n/a | n/a | n/a | n/a | n/a | n/a | n/a | n/a | n/a | n/a | n/a
x | x | BRANCHED C6 ALKANES | 0 | 0 | 0 | 0 | 0 | 0 | 1.3114 | n/a | n/a | n/a | n/a | n/a | n/a | n/a | n/a | n/a | n/a | n/a | n/a | n/a | n/a | n/a | n/a | n/a | n/a | n/a | n/a | n/a
x | x | BRANCHED C7 ALKANES | 0 | 0 | 0 | 0 | 0 | 0 | 1.4758 | n/a | n/a | n/a | n/a | n/a | n/a | n/a | n/a | n/a | n/a | n/a | n/a | n/a | n/a | n/a | n/a | n/a | n/a | n/a | n/a | n/a
x | x | BRANCHED C8 ALKANES | 0 | 0 | 0 | 0 | 0 | 0 | 1.4462 | n/a | n/a | n/a | n/a | n/a | n/a | n/a | n/a | n/a | n/a | n/a | n/a | n/a | n/a | n/a | n/a | n/a | n/a | n/a | n/a | n/a
x | x | BRANCHED C9 ALKANES | 0 | 0 | 0 | 0 | 0 | 0 | 1.1359 | n/a | n/a | n/a | n/a | n/a | n/a | n/a | n/a | n/a | n/a | n/a | n/a | n/a | n/a | n/a | n/a | n/a | n/a | n/a | n/a | n/a
x | x | BUTYLBENZENES | 0 | 0 | 0 | 0 | 0 | 0 | 5.7601 | n/a | n/a | n/a | n/a | n/a | n/a | n/a | n/a | n/a | n/a | n/a | n/a | n/a | n/a | n/a | n/a | n/a | n/a | n/a | n/a | n/a
x | x | C10 3-ALKENES | 0 | 0 | 0 | 0 | 0 | 0 | 3.8735 | n/a | n/a | n/a | n/a | n/a | n/a | n/a | n/a | n/a | n/a | n/a | n/a | n/a | n/a | n/a | n/a | n/a | n/a | n/a | n/a | n/a
x | x | C10 ALKENES | 0 | 0 | 0 | 0 | 0 | 0 | 3.3058 | n/a | n/a | n/a | n/a | n/a | n/a | n/a | n/a | n/a | n/a | n/a | n/a | n/a | n/a | n/a | n/a | n/a | n/a | n/a | n/a | n/a
x | x | C10 ALKYL PHENOLS | 0 | 0 | 0 | 0 | 0 | 0 | 1.7269 | n/a | n/a | n/a | n/a | n/a | n/a | n/a | n/a | n/a | n/a | n/a | n/a | n/a | n/a | n/a | n/a | n/a | n/a | n/a | n/a | n/a
x | x | C10 BICYCLOALKANES | 0 | 0 | 0 | 0 | 0 | 0 | 1.0887 | n/a | n/a | n/a | n/a | n/a | n/a | n/a | n/a | n/a | n/a | n/a | n/a | n/a | n/a | n/a | n/a | n/a | n/a | n/a | n/a | n/a
x | x | C10 CYCLIC KETONES | 0 | 0 | 0 | 0 | 0 | 0 | 0.85605 | n/a | n/a | n/a | n/a | n/a | n/a | n/a | n/a | n/a | n/a | n/a | n/a | n/a | n/a | n/a | n/a | n/a | n/a | n/a | n/a | n/a
x | x | C10 CYCLIC OLEFINS OR DI-OLEFINS | 0 | 0 | 0 | 0 | 0 | 0 | 3.9301 | n/a | n/a | n/a | n/a | n/a | n/a | n/a | n/a | n/a | n/a | n/a | n/a | n/a | n/a | n/a | n/a | n/a | n/a | n/a | n/a | n/a
x | x | C10 CYCLOALKANES | 0 | 0 | 0 | 0 | 0 | 0 | 1.0731 | n/a | n/a | n/a | n/a | n/a | n/a | n/a | n/a | n/a | n/a | n/a | n/a | n/a | n/a | n/a | n/a | n/a | n/a | n/a | n/a | n/a
x | x | C10 DISUBSTITUTED BENZENES | 0 | 0 | 0 | 0 | 0 | 0 | 5.6759 | n/a | n/a | n/a | n/a | n/a | n/a | n/a | n/a | n/a | n/a | n/a | n/a | n/a | n/a | n/a | n/a | n/a | n/a | n/a | n/a | n/a
x | x | C10 INTERNAL ALKENES | 0 | 0 | 0 | 0 | 0 | 0 | 3.8735 | n/a | n/a | n/a | n/a | n/a | n/a | n/a | n/a | n/a | n/a | n/a | n/a | n/a | n/a | n/a | n/a | n/a | n/a | n/a | n/a | n/a
x | x | C10 KETONES | 0 | 0 | 0 | 0 | 0 | 0 | 0.89861 | n/a | n/a | n/a | n/a | n/a | n/a | n/a | n/a | n/a | n/a | n/a | n/a | n/a | n/a | n/a | n/a | n/a | n/a | n/a | n/a | n/a
x | x | C10 MONOSUBSTITUTED BENZENES | 0 | 0 | 0 | 0 | 0 | 0 | 2.3564 | n/a | n/a | n/a | n/a | n/a | n/a | n/a | n/a | n/a | n/a | n/a | n/a | n/a | n/a | n/a | n/a | n/a | n/a | n/a | n/a | n/a
x | x | C10 STYRENES | 0 | 0 | 0 | 0 | 0 | 0 | 1.3653 | n/a | n/a | n/a | n/a | n/a | n/a | n/a | n/a | n/a | n/a | n/a | n/a | n/a | n/a | n/a | n/a | n/a | n/a | n/a | n/a | n/a
x | x | C10 TERMINAL ALKENES | 0 | 0 | 0 | 0 | 0 | 0 | 2.169 | n/a | n/a | n/a | n/a | n/a | n/a | n/a | n/a | n/a | n/a | n/a | n/a | n/a | n/a | n/a | n/a | n/a | n/a | n/a | n/a | n/a
x | x | C10 TETRASUBSTITUTED BENZENES | 0 | 0 | 0 | 0 | 0 | 0 | 9.2579 | n/a | n/a | n/a | n/a | n/a | n/a | n/a | n/a | n/a | n/a | n/a | n/a | n/a | n/a | n/a | n/a | n/a | n/a | n/a | n/a | n/a
x | x | C10 TRISUBSTITUTED BENZENES | 0 | 0 | 0 | 0 | 0 | 0 | 9.2579 | n/a | n/a | n/a | n/a | n/a | n/a | n/a | n/a | n/a | n/a | n/a | n/a | n/a | n/a | n/a | n/a | n/a | n/a | n/a | n/a | n/a
x | x | C11 3-ALKENES | 0 | 0 | 0 | 0 | 0 | 0 | 3.5992 | n/a | n/a | n/a | n/a | n/a | n/a | n/a | n/a | n/a | n/a | n/a | n/a | n/a | n/a | n/a | n/a | n/a | n/a | n/a | n/a | n/a
x | x | C11 ALKENES | 0 | 0 | 0 | 0 | 0 | 0 | 2.7324 | n/a | n/a | n/a | n/a | n/a | n/a | n/a | n/a | n/a | n/a | n/a | n/a | n/a | n/a | n/a | n/a | n/a | n/a | n/a | n/a | n/a
x | x | C11 ALKYL PHENOLS | 0 | 0 | 0 | 0 | 0 | 0 | 1.5795 | n/a | n/a | n/a | n/a | n/a | n/a | n/a | n/a | n/a | n/a | n/a | n/a | n/a | n/a | n/a | n/a | n/a | n/a | n/a | n/a | n/a
x | x | C11 BICYCLOALKANES | 0 | 0 | 0 | 0 | 0 | 0 | 0.91023 | n/a | n/a | n/a | n/a | n/a | n/a | n/a | n/a | n/a | n/a | n/a | n/a | n/a | n/a | n/a | n/a | n/a | n/a | n/a | n/a | n/a
x | x | C11 CYCLIC OLEFINS OR DI-OLEFINS | 0 | 0 | 0 | 0 | 0 | 0 | 3.6467 | n/a | n/a | n/a | n/a | n/a | n/a | n/a | n/a | n/a | n/a | n/a | n/a | n/a | n/a | n/a | n/a | n/a | n/a | n/a | n/a | n/a
x | x | C11 CYCLOALKANES | 0 | 0 | 0 | 0 | 0 | 0 | 0.89832 | n/a | n/a | n/a | n/a | n/a | n/a | n/a | n/a | n/a | n/a | n/a | n/a | n/a | n/a | n/a | n/a | n/a | n/a | n/a | n/a | n/a
x | x | C11 DISUBSTITUTED BENZENES | 0 | 0 | 0 | 0 | 0 | 0 | 4.9196 | n/a | n/a | n/a | n/a | n/a | n/a | n/a | n/a | n/a | n/a | n/a | n/a | n/a | n/a | n/a | n/a | n/a | n/a | n/a | n/a | n/a
x | x | C11 INTERNAL ALKENES | 0 | 0 | 0 | 0 | 0 | 0 | 3.5992 | n/a | n/a | n/a | n/a | n/a | n/a | n/a | n/a | n/a | n/a | n/a | n/a | n/a | n/a | n/a | n/a | n/a | n/a | n/a | n/a | n/a
x | x | C11 MONOSUBSTITUTED BENZENES | 0 | 0 | 0 | 0 | 0 | 0 | 2.1174 | n/a | n/a | n/a | n/a | n/a | n/a | n/a | n/a | n/a | n/a | n/a | n/a | n/a | n/a | n/a | n/a | n/a | n/a | n/a | n/a | n/a
x | x | C11 PENTASUBSTITUTED BENZENES | 0 | 0 | 0 | 0 | 0 | 0 | 8.1308 | n/a | n/a | n/a | n/a | n/a | n/a | n/a | n/a | n/a | n/a | n/a | n/a | n/a | n/a | n/a | n/a | n/a | n/a | n/a | n/a | n/a
x | x | C11 TERMINAL ALKENES | 0 | 0 | 0 | 0 | 0 | 0 | 1.8655 | n/a | n/a | n/a | n/a | n/a | n/a | n/a | n/a | n/a | n/a | n/a | n/a | n/a | n/a | n/a | n/a | n/a | n/a | n/a | n/a | n/a
x | x | C11 TETRALINS OR INDANES | 0 | 0 | 0 | 0 | 0 | 0 | 2.6858 | n/a | n/a | n/a | n/a | n/a | n/a | n/a | n/a | n/a | n/a | n/a | n/a | n/a | n/a | n/a | n/a | n/a | n/a | n/a | n/a | n/a
x | x | C11 TETRASUBSTITUTED BENZENES | 0 | 0 | 0 | 0 | 0 | 0 | 8.1308 | n/a | n/a | n/a | n/a | n/a | n/a | n/a | n/a | n/a | n/a | n/a | n/a | n/a | n/a | n/a | n/a | n/a | n/a | n/a | n/a | n/a
x | x | C11 TRISUBSTITUTED BENZENES | 0 | 0 | 0 | 0 | 0 | 0 | 8.1308 | n/a | n/a | n/a | n/a | n/a | n/a | n/a | n/a | n/a | n/a | n/a | n/a | n/a | n/a | n/a | n/a | n/a | n/a | n/a | n/a | n/a
x | x | C12 2-ALKENES | 0 | 0 | 0 | 0 | 0 | 0 | 3.1425 | n/a | n/a | n/a | n/a | n/a | n/a | n/a | n/a | n/a | n/a | n/a | n/a | n/a | n/a | n/a | n/a | n/a | n/a | n/a | n/a | n/a
x | x | C12 3-ALKENES | 0 | 0 | 0 | 0 | 0 | 0 | 3.1425 | n/a | n/a | n/a | n/a | n/a | n/a | n/a | n/a | n/a | n/a | n/a | n/a | n/a | n/a | n/a | n/a | n/a | n/a | n/a | n/a | n/a
x | x | C12 ALKENES | 0 | 0 | 0 | 0 | 0 | 0 | 2.3936 | n/a | n/a | n/a | n/a | n/a | n/a | n/a | n/a | n/a | n/a | n/a | n/a | n/a | n/a | n/a | n/a | n/a | n/a | n/a | n/a | n/a
x | x | C12 ALKYL PHENOLS | 0 | 0 | 0 | 0 | 0 | 0 | 1.4552 | n/a | n/a | n/a | n/a | n/a | n/a | n/a | n/a | n/a | n/a | n/a | n/a | n/a | n/a | n/a | n/a | n/a | n/a | n/a | n/a | n/a
x | x | C12 BICYCLOALKANES | 0 | 0 | 0 | 0 | 0 | 0 | 0.80613 | n/a | n/a | n/a | n/a | n/a | n/a | n/a | n/a | n/a | n/a | n/a | n/a | n/a | n/a | n/a | n/a | n/a | n/a | n/a | n/a | n/a
x | x | C12 CYCLIC OLEFINS OR DI-OLEFINS | 0 | 0 | 0 | 0 | 0 | 0 | 3.1806 | n/a | n/a | n/a | n/a | n/a | n/a | n/a | n/a | n/a | n/a | n/a | n/a | n/a | n/a | n/a | n/a | n/a | n/a | n/a | n/a | n/a
x | x | C12 CYCLOALKANES | 0 | 0 | 0 | 0 | 0 | 0 | 0.79645 | n/a | n/a | n/a | n/a | n/a | n/a | n/a | n/a | n/a | n/a | n/a | n/a | n/a | n/a | n/a | n/a | n/a | n/a | n/a | n/a | n/a
x | x | C12 DISUBSTITUTED BENZENES | 0 | 0 | 0 | 0 | 0 | 0 | 4.4039 | n/a | n/a | n/a | n/a | n/a | n/a | n/a | n/a | n/a | n/a | n/a | n/a | n/a | n/a | n/a | n/a | n/a | n/a | n/a | n/a | n/a
x | x | C12 DISUBSTITUTED NAPHTHALENES | 0 | 0 | 0 | 0 | 0 | 0 | 4.9936 | n/a | n/a | n/a | n/a | n/a | n/a | n/a | n/a | n/a | n/a | n/a | n/a | n/a | n/a | n/a | n/a | n/a | n/a | n/a | n/a | n/a
x | x | C12 HEXASUBSTITUTED BENZENES | 0 | 0 | 0 | 0 | 0 | 0 | 7.3028 | n/a | n/a | n/a | n/a | n/a | n/a | n/a | n/a | n/a | n/a | n/a | n/a | n/a | n/a | n/a | n/a | n/a | n/a | n/a | n/a | n/a
x | x | C12 INTERNAL ALKENES | 0 | 0 | 0 | 0 | 0 | 0 | 3.1425 | n/a | n/a | n/a | n/a | n/a | n/a | n/a | n/a | n/a | n/a | n/a | n/a | n/a | n/a | n/a | n/a | n/a | n/a | n/a | n/a | n/a
x | x | C12 MONOSUBSTITUTED BENZENES | 0 | 0 | 0 | 0 | 0 | 0 | 1.9049 | n/a | n/a | n/a | n/a | n/a | n/a | n/a | n/a | n/a | n/a | n/a | n/a | n/a | n/a | n/a | n/a | n/a | n/a | n/a | n/a | n/a
x | x | C12 MONOSUBSTITUTED NAPHTHALENE | 0 | 0 | 0 | 0 | 0 | 0 | 2.7817 | n/a | n/a | n/a | n/a | n/a | n/a | n/a | n/a | n/a | n/a | n/a | n/a | n/a | n/a | n/a | n/a | n/a | n/a | n/a | n/a | n/a
x | x | C12 NAPHTHALENES | 0 | 0 | 0 | 0 | 0 | 0 | 3.8876 | n/a | n/a | n/a | n/a | n/a | n/a | n/a | n/a | n/a | n/a | n/a | n/a | n/a | n/a | n/a | n/a | n/a | n/a | n/a | n/a | n/a
x | x | C12 PENTASUBSTITUTED BENZENES | 0 | 0 | 0 | 0 | 0 | 0 | 7.3028 | n/a | n/a | n/a | n/a | n/a | n/a | n/a | n/a | n/a | n/a | n/a | n/a | n/a | n/a | n/a | n/a | n/a | n/a | n/a | n/a | n/a
x | x | C12 TERMINAL ALKENES | 0 | 0 | 0 | 0 | 0 | 0 | 1.6449 | n/a | n/a | n/a | n/a | n/a | n/a | n/a | n/a | n/a | n/a | n/a | n/a | n/a | n/a | n/a | n/a | n/a | n/a | n/a | n/a | n/a
x | x | C12 TETRALINS OR INDANES | 0 | 0 | 0 | 0 | 0 | 0 | 2.4507 | n/a | n/a | n/a | n/a | n/a | n/a | n/a | n/a | n/a | n/a | n/a | n/a | n/a | n/a | n/a | n/a | n/a | n/a | n/a | n/a | n/a
x | x | C12 TETRASUBSTITUTED BENZENES | 0 | 0 | 0 | 0 | 0 | 0 | 7.3028 | n/a | n/a | n/a | n/a | n/a | n/a | n/a | n/a | n/a | n/a | n/a | n/a | n/a | n/a | n/a | n/a | n/a | n/a | n/a | n/a | n/a
x | x | C12 TRICYCLOALKANES | 0 | 0 | 0 | 0 | 0 | 0 | 0.81601 | n/a | n/a | n/a | n/a | n/a | n/a | n/a | n/a | n/a | n/a | n/a | n/a | n/a | n/a | n/a | n/a | n/a | n/a | n/a | n/a | n/a
x | x | C12 TRISUBSTITUTED BENZENES | 0 | 0 | 0 | 0 | 0 | 0 | 7.3028 | n/a | n/a | n/a | n/a | n/a | n/a | n/a | n/a | n/a | n/a | n/a | n/a | n/a | n/a | n/a | n/a | n/a | n/a | n/a | n/a | n/a
x | x | C13 3-ALKENES | 0 | 0 | 0 | 0 | 0 | 0 | 2.5864 | n/a | n/a | n/a | n/a | n/a | n/a | n/a | n/a | n/a | n/a | n/a | n/a | n/a | n/a | n/a | n/a | n/a | n/a | n/a | n/a | n/a
x | x | C13 ALKENES | 0 | 0 | 0 | 0 | 0 | 0 | 2.0333 | n/a | n/a | n/a | n/a | n/a | n/a | n/a | n/a | n/a | n/a | n/a | n/a | n/a | n/a | n/a | n/a | n/a | n/a | n/a | n/a | n/a
x | x | C13 BICYCLOALKANES | 0 | 0 | 0 | 0 | 0 | 0 | 0.70462 | n/a | n/a | n/a | n/a | n/a | n/a | n/a | n/a | n/a | n/a | n/a | n/a | n/a | n/a | n/a | n/a | n/a | n/a | n/a | n/a | n/a
x | x | C13 CYCLIC OLEFINS OR DI-OLEFINS | 0 | 0 | 0 | 0 | 0 | 0 | 2.6154 | n/a | n/a | n/a | n/a | n/a | n/a | n/a | n/a | n/a | n/a | n/a | n/a | n/a | n/a | n/a | n/a | n/a | n/a | n/a | n/a | n/a
x | x | C13 CYCLOALKANES | 0 | 0 | 0 | 0 | 0 | 0 | 0.69682 | n/a | n/a | n/a | n/a | n/a | n/a | n/a | n/a | n/a | n/a | n/a | n/a | n/a | n/a | n/a | n/a | n/a | n/a | n/a | n/a | n/a
x | x | C13 DISUBSTITUTED BENZENES | 0 | 0 | 0 | 0 | 0 | 0 | 3.9453 | n/a | n/a | n/a | n/a | n/a | n/a | n/a | n/a | n/a | n/a | n/a | n/a | n/a | n/a | n/a | n/a | n/a | n/a | n/a | n/a | n/a
x | x | C13 DISUBSTITUTED NAPHTHALENES | 0 | 0 | 0 | 0 | 0 | 0 | 4.5821 | n/a | n/a | n/a | n/a | n/a | n/a | n/a | n/a | n/a | n/a | n/a | n/a | n/a | n/a | n/a | n/a | n/a | n/a | n/a | n/a | n/a
x | x | C13 INTERNAL ALKENES | 0 | 0 | 0 | 0 | 0 | 0 | 2.5864 | n/a | n/a | n/a | n/a | n/a | n/a | n/a | n/a | n/a | n/a | n/a | n/a | n/a | n/a | n/a | n/a | n/a | n/a | n/a | n/a | n/a
x | x | C13 MONOSUBSTITUTED BENZENES | 0 | 0 | 0 | 0 | 0 | 0 | 1.742 | n/a | n/a | n/a | n/a | n/a | n/a | n/a | n/a | n/a | n/a | n/a | n/a | n/a | n/a | n/a | n/a | n/a | n/a | n/a | n/a | n/a
x | x | C13 MONOSUBSTITUTED NAPHTHALENE | 0 | 0 | 0 | 0 | 0 | 0 | 2.5524 | n/a | n/a | n/a | n/a | n/a | n/a | n/a | n/a | n/a | n/a | n/a | n/a | n/a | n/a | n/a | n/a | n/a | n/a | n/a | n/a | n/a
x | x | C13 NAPHTHALENES | 0 | 0 | 0 | 0 | 0 | 0 | 3.5672 | n/a | n/a | n/a | n/a | n/a | n/a | n/a | n/a | n/a | n/a | n/a | n/a | n/a | n/a | n/a | n/a | n/a | n/a | n/a | n/a | n/a
x | x | C13 TERMINAL ALKENES | 0 | 0 | 0 | 0 | 0 | 0 | 1.4799 | n/a | n/a | n/a | n/a | n/a | n/a | n/a | n/a | n/a | n/a | n/a | n/a | n/a | n/a | n/a | n/a | n/a | n/a | n/a | n/a | n/a
x | x | C13 TETRALINS OR INDANES | 0 | 0 | 0 | 0 | 0 | 0 | 2.2535 | n/a | n/a | n/a | n/a | n/a | n/a | n/a | n/a | n/a | n/a | n/a | n/a | n/a | n/a | n/a | n/a | n/a | n/a | n/a | n/a | n/a
x | x | C13 TRICYCLOALKANES | 0 | 0 | 0 | 0 | 0 | 0 | 0.71263 | n/a | n/a | n/a | n/a | n/a | n/a | n/a | n/a | n/a | n/a | n/a | n/a | n/a | n/a | n/a | n/a | n/a | n/a | n/a | n/a | n/a
x | x | C13 TRISUBSTITUTED BENZENES | 0 | 0 | 0 | 0 | 0 | 0 | 6.5721 | n/a | n/a | n/a | n/a | n/a | n/a | n/a | n/a | n/a | n/a | n/a | n/a | n/a | n/a | n/a | n/a | n/a | n/a | n/a | n/a | n/a
x | x | C13 TRISUBSTITUTED NAPHTHALENES | 0 | 0 | 0 | 0 | 0 | 0 | 4.5821 | n/a | n/a | n/a | n/a | n/a | n/a | n/a | n/a | n/a | n/a | n/a | n/a | n/a | n/a | n/a | n/a | n/a | n/a | n/a | n/a | n/a
x | x | C14 3-ALKENES | 0 | 0 | 0 | 0 | 0 | 0 | 2.3548 | n/a | n/a | n/a | n/a | n/a | n/a | n/a | n/a | n/a | n/a | n/a | n/a | n/a | n/a | n/a | n/a | n/a | n/a | n/a | n/a | n/a
x | x | C14 ALKENES | 0 | 0 | 0 | 0 | 0 | 0 | 1.8488 | n/a | n/a | n/a | n/a | n/a | n/a | n/a | n/a | n/a | n/a | n/a | n/a | n/a | n/a | n/a | n/a | n/a | n/a | n/a | n/a | n/a
x | x | C14 BICYCLOALKANES | 0 | 0 | 0 | 0 | 0 | 0 | 0.65668 | n/a | n/a | n/a | n/a | n/a | n/a | n/a | n/a | n/a | n/a | n/a | n/a | n/a | n/a | n/a | n/a | n/a | n/a | n/a | n/a | n/a
x | x | C14 CYCLIC OLEFINS OR DI-OLEFINS | 0 | 0 | 0 | 0 | 0 | 0 | 2.3792 | n/a | n/a | n/a | n/a | n/a | n/a | n/a | n/a | n/a | n/a | n/a | n/a | n/a | n/a | n/a | n/a | n/a | n/a | n/a | n/a | n/a
x | x | C14 CYCLOALKANES | 0 | 0 | 0 | 0 | 0 | 0 | 0.64994 | n/a | n/a | n/a | n/a | n/a | n/a | n/a | n/a | n/a | n/a | n/a | n/a | n/a | n/a | n/a | n/a | n/a | n/a | n/a | n/a | n/a
x | x | C14 DISUBSTITUTED BENZENES | 0 | 0 | 0 | 0 | 0 | 0 | 3.5628 | n/a | n/a | n/a | n/a | n/a | n/a | n/a | n/a | n/a | n/a | n/a | n/a | n/a | n/a | n/a | n/a | n/a | n/a | n/a | n/a | n/a
x | x | C14 INTERNAL ALKENES | 0 | 0 | 0 | 0 | 0 | 0 | 2.3548 | n/a | n/a | n/a | n/a | n/a | n/a | n/a | n/a | n/a | n/a | n/a | n/a | n/a | n/a | n/a | n/a | n/a | n/a | n/a | n/a | n/a
x | x | C14 MONOSUBSTITUTED BENZENES | 0 | 0 | 0 | 0 | 0 | 0 | 1.6016 | n/a | n/a | n/a | n/a | n/a | n/a | n/a | n/a | n/a | n/a | n/a | n/a | n/a | n/a | n/a | n/a | n/a | n/a | n/a | n/a | n/a
x | x | C14 NAPHTHALENES | 0 | 0 | 0 | 0 | 0 | 0 | 3.2956 | n/a | n/a | n/a | n/a | n/a | n/a | n/a | n/a | n/a | n/a | n/a | n/a | n/a | n/a | n/a | n/a | n/a | n/a | n/a | n/a | n/a
x | x | C14 TERMINAL ALKENES | 0 | 0 | 0 | 0 | 0 | 0 | 1.3428 | n/a | n/a | n/a | n/a | n/a | n/a | n/a | n/a | n/a | n/a | n/a | n/a | n/a | n/a | n/a | n/a | n/a | n/a | n/a | n/a | n/a
x | x | C14 TETRALINS OR INDANES | 0 | 0 | 0 | 0 | 0 | 0 | 2.0856 | n/a | n/a | n/a | n/a | n/a | n/a | n/a | n/a | n/a | n/a | n/a | n/a | n/a | n/a | n/a | n/a | n/a | n/a | n/a | n/a | n/a
x | x | C14 TRICYCLOALKANES | 0 | 0 | 0 | 0 | 0 | 0 | 0.66356 | n/a | n/a | n/a | n/a | n/a | n/a | n/a | n/a | n/a | n/a | n/a | n/a | n/a | n/a | n/a | n/a | n/a | n/a | n/a | n/a | n/a
x | x | C14 TRISUBSTITUTED BENZENES | 0 | 0 | 0 | 0 | 0 | 0 | 6.0044 | n/a | n/a | n/a | n/a | n/a | n/a | n/a | n/a | n/a | n/a | n/a | n/a | n/a | n/a | n/a | n/a | n/a | n/a | n/a | n/a | n/a
x | x | C15 3-ALKENES | 0 | 0 | 0 | 0 | 0 | 0 | 2.1646 | n/a | n/a | n/a | n/a | n/a | n/a | n/a | n/a | n/a | n/a | n/a | n/a | n/a | n/a | n/a | n/a | n/a | n/a | n/a | n/a | n/a
x | x | C15 ALKENES | 0 | 0 | 0 | 0 | 0 | 0 | 1.7089 | n/a | n/a | n/a | n/a | n/a | n/a | n/a | n/a | n/a | n/a | n/a | n/a | n/a | n/a | n/a | n/a | n/a | n/a | n/a | n/a | n/a
x | x | C15 BICYCLOALKANES | 0 | 0 | 0 | 0 | 0 | 0 | 0.61939 | n/a | n/a | n/a | n/a | n/a | n/a | n/a | n/a | n/a | n/a | n/a | n/a | n/a | n/a | n/a | n/a | n/a | n/a | n/a | n/a | n/a
x | x | C15 CYCLIC OLEFINS OR DI-OLEFINS | 0 | 0 | 0 | 0 | 0 | 0 | 2.1855 | n/a | n/a | n/a | n/a | n/a | n/a | n/a | n/a | n/a | n/a | n/a | n/a | n/a | n/a | n/a | n/a | n/a | n/a | n/a | n/a | n/a
x | x | C15 CYCLOALKANES | 0 | 0 | 0 | 0 | 0 | 0 | 0.61344 | n/a | n/a | n/a | n/a | n/a | n/a | n/a | n/a | n/a | n/a | n/a | n/a | n/a | n/a | n/a | n/a | n/a | n/a | n/a | n/a | n/a
x | x | C15 DISUBSTITUTED BENZENES | 0 | 0 | 0 | 0 | 0 | 0 | 3.2454 | n/a | n/a | n/a | n/a | n/a | n/a | n/a | n/a | n/a | n/a | n/a | n/a | n/a | n/a | n/a | n/a | n/a | n/a | n/a | n/a | n/a
x | x | C15 INTERNAL ALKENES | 0 | 0 | 0 | 0 | 0 | 0 | 2.1646 | n/a | n/a | n/a | n/a | n/a | n/a | n/a | n/a | n/a | n/a | n/a | n/a | n/a | n/a | n/a | n/a | n/a | n/a | n/a | n/a | n/a
x | x | C15 MONOSUBSTITUTED BENZENES | 0 | 0 | 0 | 0 | 0 | 0 | 1.4823 | n/a | n/a | n/a | n/a | n/a | n/a | n/a | n/a | n/a | n/a | n/a | n/a | n/a | n/a | n/a | n/a | n/a | n/a | n/a | n/a | n/a
x | x | C15 NAPHTHALENES | 0 | 0 | 0 | 0 | 0 | 0 | 3.0626 | n/a | n/a | n/a | n/a | n/a | n/a | n/a | n/a | n/a | n/a | n/a | n/a | n/a | n/a | n/a | n/a | n/a | n/a | n/a | n/a | n/a
x | x | C15 TERMINAL ALKENES | 0 | 0 | 0 | 0 | 0 | 0 | 1.2532 | n/a | n/a | n/a | n/a | n/a | n/a | n/a | n/a | n/a | n/a | n/a | n/a | n/a | n/a | n/a | n/a | n/a | n/a | n/a | n/a | n/a
x | x | C15 TETRALINS OR INDANES | 0 | 0 | 0 | 0 | 0 | 0 | 1.9411 | n/a | n/a | n/a | n/a | n/a | n/a | n/a | n/a | n/a | n/a | n/a | n/a | n/a | n/a | n/a | n/a | n/a | n/a | n/a | n/a | n/a
x | x | C15 TRICYCLOALKANES | 0 | 0 | 0 | 0 | 0 | 0 | 0.62541 | n/a | n/a | n/a | n/a | n/a | n/a | n/a | n/a | n/a | n/a | n/a | n/a | n/a | n/a | n/a | n/a | n/a | n/a | n/a | n/a | n/a
x | x | C15 TRISUBSTITUTED BENZENES | 0 | 0 | 0 | 0 | 0 | 0 | 5.5017 | n/a | n/a | n/a | n/a | n/a | n/a | n/a | n/a | n/a | n/a | n/a | n/a | n/a | n/a | n/a | n/a | n/a | n/a | n/a | n/a | n/a
x | x | C16 BICYCLOALKANES | 0 | 0 | 0 | 0 | 0 | 0 | 0.58032 | n/a | n/a | n/a | n/a | n/a | n/a | n/a | n/a | n/a | n/a | n/a | n/a | n/a | n/a | n/a | n/a | n/a | n/a | n/a | n/a | n/a
x | x | C16 CYCLOALKANES | 0 | 0 | 0 | 0 | 0 | 0 | 0.54963 | n/a | n/a | n/a | n/a | n/a | n/a | n/a | n/a | n/a | n/a | n/a | n/a | n/a | n/a | n/a | n/a | n/a | n/a | n/a | n/a | n/a
x | x | C16 DISUBSTITUTED BENZENES | 0 | 0 | 0 | 0 | 0 | 0 | 2.9708 | n/a | n/a | n/a | n/a | n/a | n/a | n/a | n/a | n/a | n/a | n/a | n/a | n/a | n/a | n/a | n/a | n/a | n/a | n/a | n/a | n/a
x | x | C16 MONOSUBSTITUTED BENZENES | 0 | 0 | 0 | 0 | 0 | 0 | 1.3842 | n/a | n/a | n/a | n/a | n/a | n/a | n/a | n/a | n/a | n/a | n/a | n/a | n/a | n/a | n/a | n/a | n/a | n/a | n/a | n/a | n/a
x | x | C16 NAPHTHALENES | 0 | 0 | 0 | 0 | 0 | 0 | 2.8603 | n/a | n/a | n/a | n/a | n/a | n/a | n/a | n/a | n/a | n/a | n/a | n/a | n/a | n/a | n/a | n/a | n/a | n/a | n/a | n/a | n/a
x | x | C16 TETRALINS OR INDANES | 0 | 0 | 0 | 0 | 0 | 0 | 1.8152 | n/a | n/a | n/a | n/a | n/a | n/a | n/a | n/a | n/a | n/a | n/a | n/a | n/a | n/a | n/a | n/a | n/a | n/a | n/a | n/a | n/a
x | x | C16 TRICYCLOALKANES | 0 | 0 | 0 | 0 | 0 | 0 | 0.58564 | n/a | n/a | n/a | n/a | n/a | n/a | n/a | n/a | n/a | n/a | n/a | n/a | n/a | n/a | n/a | n/a | n/a | n/a | n/a | n/a | n/a
x | x | C16 TRISUBSTITUTED BENZENES | 0 | 0 | 0 | 0 | 0 | 0 | 5.0716 | n/a | n/a | n/a | n/a | n/a | n/a | n/a | n/a | n/a | n/a | n/a | n/a | n/a | n/a | n/a | n/a | n/a | n/a | n/a | n/a | n/a
x | x | C17 BICYCLOALKANES | 0 | 0 | 0 | 0 | 0 | 0 | 0.54588 | n/a | n/a | n/a | n/a | n/a | n/a | n/a | n/a | n/a | n/a | n/a | n/a | n/a | n/a | n/a | n/a | n/a | n/a | n/a | n/a | n/a
x | x | C17 CYCLOALKANES | 0 | 0 | 0 | 0 | 0 | 0 | 0.5173 | n/a | n/a | n/a | n/a | n/a | n/a | n/a | n/a | n/a | n/a | n/a | n/a | n/a | n/a | n/a | n/a | n/a | n/a | n/a | n/a | n/a
x | x | C17 DISUBSTITUTED BENZENES | 0 | 0 | 0 | 0 | 0 | 0 | 2.7916 | n/a | n/a | n/a | n/a | n/a | n/a | n/a | n/a | n/a | n/a | n/a | n/a | n/a | n/a | n/a | n/a | n/a | n/a | n/a | n/a | n/a
x | x | C17 MONOSUBSTITUTED BENZENES | 0 | 0 | 0 | 0 | 0 | 0 | 1.3007 | n/a | n/a | n/a | n/a | n/a | n/a | n/a | n/a | n/a | n/a | n/a | n/a | n/a | n/a | n/a | n/a | n/a | n/a | n/a | n/a | n/a
x | x | C17 NAPHTHALENES | 0 | 0 | 0 | 0 | 0 | 0 | 2.683 | n/a | n/a | n/a | n/a | n/a | n/a | n/a | n/a | n/a | n/a | n/a | n/a | n/a | n/a | n/a | n/a | n/a | n/a | n/a | n/a | n/a
x | x | C17 TETRALINS OR INDANES | 0 | 0 | 0 | 0 | 0 | 0 | 1.7046 | n/a | n/a | n/a | n/a | n/a | n/a | n/a | n/a | n/a | n/a | n/a | n/a | n/a | n/a | n/a | n/a | n/a | n/a | n/a | n/a | n/a
x | x | C17 TRICYCLOALKANES | 0 | 0 | 0 | 0 | 0 | 0 | 0.55058 | n/a | n/a | n/a | n/a | n/a | n/a | n/a | n/a | n/a | n/a | n/a | n/a | n/a | n/a | n/a | n/a | n/a | n/a | n/a | n/a | n/a
x | x | C17 TRISUBSTITUTED BENZENES | 0 | 0 | 0 | 0 | 0 | 0 | 4.7656 | n/a | n/a | n/a | n/a | n/a | n/a | n/a | n/a | n/a | n/a | n/a | n/a | n/a | n/a | n/a | n/a | n/a | n/a | n/a | n/a | n/a
x | x | C18 BICYCLOALKANES | 0 | 0 | 0 | 0 | 0 | 0 | 0.51533 | n/a | n/a | n/a | n/a | n/a | n/a | n/a | n/a | n/a | n/a | n/a | n/a | n/a | n/a | n/a | n/a | n/a | n/a | n/a | n/a | n/a
x | x | C18 CYCLOALKANES | 0 | 0 | 0 | 0 | 0 | 0 | 0.48855 | n/a | n/a | n/a | n/a | n/a | n/a | n/a | n/a | n/a | n/a | n/a | n/a | n/a | n/a | n/a | n/a | n/a | n/a | n/a | n/a | n/a
x | x | C18 DISUBSTITUTED BENZENES | 0 | 0 | 0 | 0 | 0 | 0 | 2.6326 | n/a | n/a | n/a | n/a | n/a | n/a | n/a | n/a | n/a | n/a | n/a | n/a | n/a | n/a | n/a | n/a | n/a | n/a | n/a | n/a | n/a
x | x | C18 MONOSUBSTITUTED BENZENES | 0 | 0 | 0 | 0 | 0 | 0 | 1.2266 | n/a | n/a | n/a | n/a | n/a | n/a | n/a | n/a | n/a | n/a | n/a | n/a | n/a | n/a | n/a | n/a | n/a | n/a | n/a | n/a | n/a
x | x | C18 NAPHTHALENES | 0 | 0 | 0 | 0 | 0 | 0 | 2.5265 | n/a | n/a | n/a | n/a | n/a | n/a | n/a | n/a | n/a | n/a | n/a | n/a | n/a | n/a | n/a | n/a | n/a | n/a | n/a | n/a | n/a
x | x | C18 TETRALINS OR INDANES | 0 | 0 | 0 | 0 | 0 | 0 | 1.6069 | n/a | n/a | n/a | n/a | n/a | n/a | n/a | n/a | n/a | n/a | n/a | n/a | n/a | n/a | n/a | n/a | n/a | n/a | n/a | n/a | n/a
x | x | C18 TRICYCLOALKANES | 0 | 0 | 0 | 0 | 0 | 0 | 0.51951 | n/a | n/a | n/a | n/a | n/a | n/a | n/a | n/a | n/a | n/a | n/a | n/a | n/a | n/a | n/a | n/a | n/a | n/a | n/a | n/a | n/a
x | x | C18 TRISUBSTITUTED BENZENES | 0 | 0 | 0 | 0 | 0 | 0 | 4.4943 | n/a | n/a | n/a | n/a | n/a | n/a | n/a | n/a | n/a | n/a | n/a | n/a | n/a | n/a | n/a | n/a | n/a | n/a | n/a | n/a | n/a
x | x | C19 BICYCLOALKANES | 0 | 0 | 0 | 0 | 0 | 0 | 0.48799 | n/a | n/a | n/a | n/a | n/a | n/a | n/a | n/a | n/a | n/a | n/a | n/a | n/a | n/a | n/a | n/a | n/a | n/a | n/a | n/a | n/a
x | x | C19 CYCLOALKANES | 0 | 0 | 0 | 0 | 0 | 0 | 0.46282 | n/a | n/a | n/a | n/a | n/a | n/a | n/a | n/a | n/a | n/a | n/a | n/a | n/a | n/a | n/a | n/a | n/a | n/a | n/a | n/a | n/a
x | x | C19 DISUBSTITUTED BENZENES | 0 | 0 | 0 | 0 | 0 | 0 | 2.4908 | n/a | n/a | n/a | n/a | n/a | n/a | n/a | n/a | n/a | n/a | n/a | n/a | n/a | n/a | n/a | n/a | n/a | n/a | n/a | n/a | n/a
x | x | C19 MONOSUBSTITUTED BENZENES | 0 | 0 | 0 | 0 | 0 | 0 | 1.1606 | n/a | n/a | n/a | n/a | n/a | n/a | n/a | n/a | n/a | n/a | n/a | n/a | n/a | n/a | n/a | n/a | n/a | n/a | n/a | n/a | n/a
x | x | C19 NAPHTHALENES | 0 | 0 | 0 | 0 | 0 | 0 | 2.3872 | n/a | n/a | n/a | n/a | n/a | n/a | n/a | n/a | n/a | n/a | n/a | n/a | n/a | n/a | n/a | n/a | n/a | n/a | n/a | n/a | n/a
x | x | C19 TETRALINS OR INDANES | 0 | 0 | 0 | 0 | 0 | 0 | 1.5197 | n/a | n/a | n/a | n/a | n/a | n/a | n/a | n/a | n/a | n/a | n/a | n/a | n/a | n/a | n/a | n/a | n/a | n/a | n/a | n/a | n/a
x | x | C19 TRICYCLOALKANES | 0 | 0 | 0 | 0 | 0 | 0 | 0.49175 | n/a | n/a | n/a | n/a | n/a | n/a | n/a | n/a | n/a | n/a | n/a | n/a | n/a | n/a | n/a | n/a | n/a | n/a | n/a | n/a | n/a
x | x | C19 TRISUBSTITUTED BENZENES | 0 | 0 | 0 | 0 | 0 | 0 | 4.2522 | n/a | n/a | n/a | n/a | n/a | n/a | n/a | n/a | n/a | n/a | n/a | n/a | n/a | n/a | n/a | n/a | n/a | n/a | n/a | n/a | n/a
x | x | C20 BICYCLOALKANES | 0 | 0 | 0 | 0 | 0 | 0 | 0.46341 | n/a | n/a | n/a | n/a | n/a | n/a | n/a | n/a | n/a | n/a | n/a | n/a | n/a | n/a | n/a | n/a | n/a | n/a | n/a | n/a | n/a
x | x | C20 CYCLOALKANES | 0 | 0 | 0 | 0 | 0 | 0 | 0.43971 | n/a | n/a | n/a | n/a | n/a | n/a | n/a | n/a | n/a | n/a | n/a | n/a | n/a | n/a | n/a | n/a | n/a | n/a | n/a | n/a | n/a
x | x | C20 DISUBSTITUTED BENZENES | 0 | 0 | 0 | 0 | 0 | 0 | 2.3636 | n/a | n/a | n/a | n/a | n/a | n/a | n/a | n/a | n/a | n/a | n/a | n/a | n/a | n/a | n/a | n/a | n/a | n/a | n/a | n/a | n/a
x | x | C20 MONOSUBSTITUTED BENZENES | 0 | 0 | 0 | 0 | 0 | 0 | 1.1013 | n/a | n/a | n/a | n/a | n/a | n/a | n/a | n/a | n/a | n/a | n/a | n/a | n/a | n/a | n/a | n/a | n/a | n/a | n/a | n/a | n/a
x | x | C20 NAPHTHALENES | 0 | 0 | 0 | 0 | 0 | 0 | 2.2624 | n/a | n/a | n/a | n/a | n/a | n/a | n/a | n/a | n/a | n/a | n/a | n/a | n/a | n/a | n/a | n/a | n/a | n/a | n/a | n/a | n/a
x | x | C20 TETRALINS OR INDANES | 0 | 0 | 0 | 0 | 0 | 0 | 1.4415 | n/a | n/a | n/a | n/a | n/a | n/a | n/a | n/a | n/a | n/a | n/a | n/a | n/a | n/a | n/a | n/a | n/a | n/a | n/a | n/a | n/a
x | x | C20 TRICYCLOALKANES | 0 | 0 | 0 | 0 | 0 | 0 | 0.4668 | n/a | n/a | n/a | n/a | n/a | n/a | n/a | n/a | n/a | n/a | n/a | n/a | n/a | n/a | n/a | n/a | n/a | n/a | n/a | n/a | n/a
x | x | C20 TRISUBSTITUTED BENZENES | 0 | 0 | 0 | 0 | 0 | 0 | 4.0351 | n/a | n/a | n/a | n/a | n/a | n/a | n/a | n/a | n/a | n/a | n/a | n/a | n/a | n/a | n/a | n/a | n/a | n/a | n/a | n/a | n/a
x | x | C21 BICYCLOALKANES | 0 | 0 | 0 | 0 | 0 | 0 | 0.4412 | n/a | n/a | n/a | n/a | n/a | n/a | n/a | n/a | n/a | n/a | n/a | n/a | n/a | n/a | n/a | n/a | n/a | n/a | n/a | n/a | n/a
x | x | C21 CYCLOALKANES | 0 | 0 | 0 | 0 | 0 | 0 | 0.41876 | n/a | n/a | n/a | n/a | n/a | n/a | n/a | n/a | n/a | n/a | n/a | n/a | n/a | n/a | n/a | n/a | n/a | n/a | n/a | n/a | n/a
x | x | C21 DISUBSTITUTED BENZENES | 0 | 0 | 0 | 0 | 0 | 0 | 2.2486 | n/a | n/a | n/a | n/a | n/a | n/a | n/a | n/a | n/a | n/a | n/a | n/a | n/a | n/a | n/a | n/a | n/a | n/a | n/a | n/a | n/a
x | x | C21 MONOSUBSTITUTED BENZENES | 0 | 0 | 0 | 0 | 0 | 0 | 1.0478 | n/a | n/a | n/a | n/a | n/a | n/a | n/a | n/a | n/a | n/a | n/a | n/a | n/a | n/a | n/a | n/a | n/a | n/a | n/a | n/a | n/a
x | x | C21 NAPHTHALENES | 0 | 0 | 0 | 0 | 0 | 0 | 2.1501 | n/a | n/a | n/a | n/a | n/a | n/a | n/a | n/a | n/a | n/a | n/a | n/a | n/a | n/a | n/a | n/a | n/a | n/a | n/a | n/a | n/a
x | x | C21 TETRALINS OR INDANES | 0 | 0 | 0 | 0 | 0 | 0 | 1.3709 | n/a | n/a | n/a | n/a | n/a | n/a | n/a | n/a | n/a | n/a | n/a | n/a | n/a | n/a | n/a | n/a | n/a | n/a | n/a | n/a | n/a
x | x | C21 TRICYCLOALKANES | 0 | 0 | 0 | 0 | 0 | 0 | 0.44424 | n/a | n/a | n/a | n/a | n/a | n/a | n/a | n/a | n/a | n/a | n/a | n/a | n/a | n/a | n/a | n/a | n/a | n/a | n/a | n/a | n/a
x | x | C21 TRISUBSTITUTED BENZENES | 0 | 0 | 0 | 0 | 0 | 0 | 3.8388 | n/a | n/a | n/a | n/a | n/a | n/a | n/a | n/a | n/a | n/a | n/a | n/a | n/a | n/a | n/a | n/a | n/a | n/a | n/a | n/a | n/a
x | x | C22 BICYCLOALKANES | 0 | 0 | 0 | 0 | 0 | 0 | 0.421 | n/a | n/a | n/a | n/a | n/a | n/a | n/a | n/a | n/a | n/a | n/a | n/a | n/a | n/a | n/a | n/a | n/a | n/a | n/a | n/a | n/a
x | x | C22 CYCLOALKANES | 0 | 0 | 0 | 0 | 0 | 0 | 0.39973 | n/a | n/a | n/a | n/a | n/a | n/a | n/a | n/a | n/a | n/a | n/a | n/a | n/a | n/a | n/a | n/a | n/a | n/a | n/a | n/a | n/a
x | x | C22 DISUBSTITUTED BENZENES | 0 | 0 | 0 | 0 | 0 | 0 | 2.1443 | n/a | n/a | n/a | n/a | n/a | n/a | n/a | n/a | n/a | n/a | n/a | n/a | n/a | n/a | n/a | n/a | n/a | n/a | n/a | n/a | n/a
x | x | C22 MONOSUBSTITUTED BENZENES | 0 | 0 | 0 | 0 | 0 | 0 | 0.99915 | n/a | n/a | n/a | n/a | n/a | n/a | n/a | n/a | n/a | n/a | n/a | n/a | n/a | n/a | n/a | n/a | n/a | n/a | n/a | n/a | n/a
x | x | C22 NAPHTHALENES | 0 | 0 | 0 | 0 | 0 | 0 | 2.0484 | n/a | n/a | n/a | n/a | n/a | n/a | n/a | n/a | n/a | n/a | n/a | n/a | n/a | n/a | n/a | n/a | n/a | n/a | n/a | n/a | n/a
x | x | C22 TETRALINS OR INDANES | 0 | 0 | 0 | 0 | 0 | 0 | 1.3069 | n/a | n/a | n/a | n/a | n/a | n/a | n/a | n/a | n/a | n/a | n/a | n/a | n/a | n/a | n/a | n/a | n/a | n/a | n/a | n/a | n/a
x | x | C22 TRICYCLOALKANES | 0 | 0 | 0 | 0 | 0 | 0 | 0.42381 | n/a | n/a | n/a | n/a | n/a | n/a | n/a | n/a | n/a | n/a | n/a | n/a | n/a | n/a | n/a | n/a | n/a | n/a | n/a | n/a | n/a
x | x | C22 TRISUBSTITUTED BENZENES | 0 | 0 | 0 | 0 | 0 | 0 | 3.6608 | n/a | n/a | n/a | n/a | n/a | n/a | n/a | n/a | n/a | n/a | n/a | n/a | n/a | n/a | n/a | n/a | n/a | n/a | n/a | n/a | n/a
x | x | C2H2FBR3 | 0 | 0 | 0 | 0 | 0 | 0.6 | 0 | n/a | n/a | n/a | n/a | n/a | n/a | n/a | n/a | n/a | n/a | n/a | n/a | n/a | n/a | n/a | n/a | n/a | n/a | n/a | n/a | n/a
x | x | C2HF2BR3 | 0 | 0 | 0 | 0 | 0 | 1.15 | 0 | n/a | n/a | n/a | n/a | n/a | n/a | n/a | n/a | n/a | n/a | n/a | n/a | n/a | n/a | n/a | n/a | n/a | n/a | n/a | n/a | n/a
x | x | C2HFBR4 | 0 | 0 | 0 | 0 | 0 | 0.55 | 0 | n/a | n/a | n/a | n/a | n/a | n/a | n/a | n/a | n/a | n/a | n/a | n/a | n/a | n/a | n/a | n/a | n/a | n/a | n/a | n/a | n/a
x | x | C3H2F2BR4 | 0 | 0 | 0 | 0 | 0 | 1.15 | 0 | n/a | n/a | n/a | n/a | n/a | n/a | n/a | n/a | n/a | n/a | n/a | n/a | n/a | n/a | n/a | n/a | n/a | n/a | n/a | n/a | n/a
x | x | C3H2F4BR2 | 0 | 0 | 0 | 0 | 0 | 3.9 | 0 | n/a | n/a | n/a | n/a | n/a | n/a | n/a | n/a | n/a | n/a | n/a | n/a | n/a | n/a | n/a | n/a | n/a | n/a | n/a | n/a | n/a
x | x | C3H2F5BR | 0 | 0 | 0 | 0 | 0 | 0.52 | 0 | n/a | n/a | n/a | n/a | n/a | n/a | n/a | n/a | n/a | n/a | n/a | n/a | n/a | n/a | n/a | n/a | n/a | n/a | n/a | n/a | n/a
x | x | C3H2FBR5 | 0 | 0 | 0 | 0 | 0 | 1.9 | 0 | n/a | n/a | n/a | n/a | n/a | n/a | n/a | n/a | n/a | n/a | n/a | n/a | n/a | n/a | n/a | n/a | n/a | n/a | n/a | n/a | n/a
x | x | C3H3F2BR3 | 0 | 0 | 0 | 0 | 0 | 1.6 | 0 | n/a | n/a | n/a | n/a | n/a | n/a | n/a | n/a | n/a | n/a | n/a | n/a | n/a | n/a | n/a | n/a | n/a | n/a | n/a | n/a | n/a
x | x | C3H3F3BR2 | 0 | 0 | 0 | 0 | 0 | 1.3 | 0 | n/a | n/a | n/a | n/a | n/a | n/a | n/a | n/a | n/a | n/a | n/a | n/a | n/a | n/a | n/a | n/a | n/a | n/a | n/a | n/a | n/a
x | x | C3H3F4BR | 0 | 0 | 0 | 0 | 0 | 2.35 | 0 | n/a | n/a | n/a | n/a | n/a | n/a | n/a | n/a | n/a | n/a | n/a | n/a | n/a | n/a | n/a | n/a | n/a | n/a | n/a | n/a | n/a
x | x | C3H3FBR4 | 0 | 0 | 0 | 0 | 0 | 0.99 | 0 | n/a | n/a | n/a | n/a | n/a | n/a | n/a | n/a | n/a | n/a | n/a | n/a | n/a | n/a | n/a | n/a | n/a | n/a | n/a | n/a | n/a
x | x | C3H4F3BR | 0 | 0 | 0 | 0 | 0 | 0.435 | 0 | n/a | n/a | n/a | n/a | n/a | n/a | n/a | n/a | n/a | n/a | n/a | n/a | n/a | n/a | n/a | n/a | n/a | n/a | n/a | n/a | n/a
x | x | C3H4FBR3 | 0 | 0 | 0 | 0 | 0 | 0.165 | 0 | n/a | n/a | n/a | n/a | n/a | n/a | n/a | n/a | n/a | n/a | n/a | n/a | n/a | n/a | n/a | n/a | n/a | n/a | n/a | n/a | n/a
x | x | C3H5F2BR | 0 | 0 | 0 | 0 | 0 | 0.435 | 0 | n/a | n/a | n/a | n/a | n/a | n/a | n/a | n/a | n/a | n/a | n/a | n/a | n/a | n/a | n/a | n/a | n/a | n/a | n/a | n/a | n/a
x | x | C3H5FBR2 | 0 | 0 | 0 | 0 | 0 | 0.22 | 0 | n/a | n/a | n/a | n/a | n/a | n/a | n/a | n/a | n/a | n/a | n/a | n/a | n/a | n/a | n/a | n/a | n/a | n/a | n/a | n/a | n/a
x | x | C3HF2BR5 | 0 | 0 | 0 | 0 | 0 | 1.05 | 0 | n/a | n/a | n/a | n/a | n/a | n/a | n/a | n/a | n/a | n/a | n/a | n/a | n/a | n/a | n/a | n/a | n/a | n/a | n/a | n/a | n/a
x | x | C3HF3BR4 | 0 | 0 | 0 | 0 | 0 | 1.05 | 0 | n/a | n/a | n/a | n/a | n/a | n/a | n/a | n/a | n/a | n/a | n/a | n/a | n/a | n/a | n/a | n/a | n/a | n/a | n/a | n/a | n/a
x | x | C3HF4BR3 | 0 | 0 | 0 | 0 | 0 | 1.35 | 0 | n/a | n/a | n/a | n/a | n/a | n/a | n/a | n/a | n/a | n/a | n/a | n/a | n/a | n/a | n/a | n/a | n/a | n/a | n/a | n/a | n/a
x | x | C3HF5BR2 | 0 | 0 | 0 | 0 | 0 | 1.45 | 0 | n/a | n/a | n/a | n/a | n/a | n/a | n/a | n/a | n/a | n/a | n/a | n/a | n/a | n/a | n/a | n/a | n/a | n/a | n/a | n/a | n/a
x | x | C3HF6BR | 0 | 0 | 0 | 0 | 0 | 2 | 0 | n/a | n/a | n/a | n/a | n/a | n/a | n/a | n/a | n/a | n/a | n/a | n/a | n/a | n/a | n/a | n/a | n/a | n/a | n/a | n/a | n/a
x | x | C3HFBR6 | 0 | 0 | 0 | 0 | 0 | 0.9 | 0 | n/a | n/a | n/a | n/a | n/a | n/a | n/a | n/a | n/a | n/a | n/a | n/a | n/a | n/a | n/a | n/a | n/a | n/a | n/a | n/a | n/a
x | x | C4 ALDEHYDES | 0 | 0 | 0 | 0 | 0 | 0 | 5.9743 | n/a | n/a | n/a | n/a | n/a | n/a | n/a | n/a | n/a | n/a | n/a | n/a | n/a | n/a | n/a | n/a | n/a | n/a | n/a | n/a | n/a
x | x | C4 ALKENES | 0 | 0 | 0 | 0 | 0 | 0 | 12.215 | n/a | n/a | n/a | n/a | n/a | n/a | n/a | n/a | n/a | n/a | n/a | n/a | n/a | n/a | n/a | n/a | n/a | n/a | n/a | n/a | n/a
x | x | C4 INTERNAL ALKENES | 0 | 0 | 0 | 0 | 0 | 0 | 14.702 | n/a | n/a | n/a | n/a | n/a | n/a | n/a | n/a | n/a | n/a | n/a | n/a | n/a | n/a | n/a | n/a | n/a | n/a | n/a | n/a | n/a
x | x | C4 TERMINAL ALKENES | 0 | 0 | 0 | 0 | 0 | 0 | 9.7266 | n/a | n/a | n/a | n/a | n/a | n/a | n/a | n/a | n/a | n/a | n/a | n/a | n/a | n/a | n/a | n/a | n/a | n/a | n/a | n/a | n/a
x | x | C5 ALDEHYDES | 0 | 0 | 0 | 0 | 0 | 0 | 5.0825 | n/a | n/a | n/a | n/a | n/a | n/a | n/a | n/a | n/a | n/a | n/a | n/a | n/a | n/a | n/a | n/a | n/a | n/a | n/a | n/a | n/a
x | x | C5 ALKENES | 0 | 0 | 0 | 0 | 0 | 0 | 8.841 | n/a | n/a | n/a | n/a | n/a | n/a | n/a | n/a | n/a | n/a | n/a | n/a | n/a | n/a | n/a | n/a | n/a | n/a | n/a | n/a | n/a
x | x | C5 CYCLIC KETONES | 0 | 0 | 0 | 0 | 0 | 0 | 1.1482 | n/a | n/a | n/a | n/a | n/a | n/a | n/a | n/a | n/a | n/a | n/a | n/a | n/a | n/a | n/a | n/a | n/a | n/a | n/a | n/a | n/a
x | x | C5 INTERNAL ALKENES | 0 | 0 | 0 | 0 | 0 | 0 | 10.4746 | n/a | n/a | n/a | n/a | n/a | n/a | n/a | n/a | n/a | n/a | n/a | n/a | n/a | n/a | n/a | n/a | n/a | n/a | n/a | n/a | n/a
x | x | C5 KETONES | 0 | 0 | 0 | 0 | 0 | 0 | 2.8124 | n/a | n/a | n/a | n/a | n/a | n/a | n/a | n/a | n/a | n/a | n/a | n/a | n/a | n/a | n/a | n/a | n/a | n/a | n/a | n/a | n/a
x | x | C5 TERMINAL ALKENES | 0 | 0 | 0 | 0 | 0 | 0 | 7.2074 | n/a | n/a | n/a | n/a | n/a | n/a | n/a | n/a | n/a | n/a | n/a | n/a | n/a | n/a | n/a | n/a | n/a | n/a | n/a | n/a | n/a
x | x | C6 ALDEHYDES | 0 | 0 | 0 | 0 | 0 | 0 | 4.3531 | n/a | n/a | n/a | n/a | n/a | n/a | n/a | n/a | n/a | n/a | n/a | n/a | n/a | n/a | n/a | n/a | n/a | n/a | n/a | n/a | n/a
x | x | C6 ALKENES | 0 | 0 | 0 | 0 | 0 | 0 | 6.9801 | n/a | n/a | n/a | n/a | n/a | n/a | n/a | n/a | n/a | n/a | n/a | n/a | n/a | n/a | n/a | n/a | n/a | n/a | n/a | n/a | n/a
x | x | C6 CYCLIC KETONES | 0 | 0 | 0 | 0 | 0 | 0 | 1.3454 | n/a | n/a | n/a | n/a | n/a | n/a | n/a | n/a | n/a | n/a | n/a | n/a | n/a | n/a | n/a | n/a | n/a | n/a | n/a | n/a | n/a
x | x | C6 CYCLIC OLEFINS OR DI-OLEFINS | 0 | 0 | 0 | 0 | 0 | 0 | 8.6757 | n/a | n/a | n/a | n/a | n/a | n/a | n/a | n/a | n/a | n/a | n/a | n/a | n/a | n/a | n/a | n/a | n/a | n/a | n/a | n/a | n/a
x | x | C6 CYCLOALKANES | 0 | 0 | 0 | 0 | 0 | 0 | 1.2501 | n/a | n/a | n/a | n/a | n/a | n/a | n/a | n/a | n/a | n/a | n/a | n/a | n/a | n/a | n/a | n/a | n/a | n/a | n/a | n/a | n/a
x | x | C6 INTERNAL ALKENES | 0 | 0 | 0 | 0 | 0 | 0 | 8.4674 | n/a | n/a | n/a | n/a | n/a | n/a | n/a | n/a | n/a | n/a | n/a | n/a | n/a | n/a | n/a | n/a | n/a | n/a | n/a | n/a | n/a
x | x | C6 KETONES | 0 | 0 | 0 | 0 | 0 | 0 | 3.143 | n/a | n/a | n/a | n/a | n/a | n/a | n/a | n/a | n/a | n/a | n/a | n/a | n/a | n/a | n/a | n/a | n/a | n/a | n/a | n/a | n/a
x | x | C6 TERMINAL ALKENES | 0 | 0 | 0 | 0 | 0 | 0 | 5.4924 | n/a | n/a | n/a | n/a | n/a | n/a | n/a | n/a | n/a | n/a | n/a | n/a | n/a | n/a | n/a | n/a | n/a | n/a | n/a | n/a | n/a
x | x | C7 ALDEHYDES | 0 | 0 | 0 | 0 | 0 | 0 | 3.6857 | n/a | n/a | n/a | n/a | n/a | n/a | n/a | n/a | n/a | n/a | n/a | n/a | n/a | n/a | n/a | n/a | n/a | n/a | n/a | n/a | n/a
x | x | C7 ALKENES | 0 | 0 | 0 | 0 | 0 | 0 | 5.3745 | n/a | n/a | n/a | n/a | n/a | n/a | n/a | n/a | n/a | n/a | n/a | n/a | n/a | n/a | n/a | n/a | n/a | n/a | n/a | n/a | n/a
x | x | C7 CYCLIC KETONES | 0 | 0 | 0 | 0 | 0 | 0 | 1.1771 | n/a | n/a | n/a | n/a | n/a | n/a | n/a | n/a | n/a | n/a | n/a | n/a | n/a | n/a | n/a | n/a | n/a | n/a | n/a | n/a | n/a
x | x | C7 CYCLIC OLEFINS OR DI-OLEFINS | 0 | 0 | 0 | 0 | 0 | 0 | 7.2924 | n/a | n/a | n/a | n/a | n/a | n/a | n/a | n/a | n/a | n/a | n/a | n/a | n/a | n/a | n/a | n/a | n/a | n/a | n/a | n/a | n/a
x | x | C7 CYCLOALKANES | 0 | 0 | 0 | 0 | 0 | 0 | 1.698 | n/a | n/a | n/a | n/a | n/a | n/a | n/a | n/a | n/a | n/a | n/a | n/a | n/a | n/a | n/a | n/a | n/a | n/a | n/a | n/a | n/a
x | x | C7 INTERNAL ALKENES | 0 | 0 | 0 | 0 | 0 | 0 | 6.3178 | n/a | n/a | n/a | n/a | n/a | n/a | n/a | n/a | n/a | n/a | n/a | n/a | n/a | n/a | n/a | n/a | n/a | n/a | n/a | n/a | n/a
x | x | C7 KETONES | 0 | 0 | 0 | 0 | 0 | 0 | 2.3605 | n/a | n/a | n/a | n/a | n/a | n/a | n/a | n/a | n/a | n/a | n/a | n/a | n/a | n/a | n/a | n/a | n/a | n/a | n/a | n/a | n/a
x | x | C7 TERMINAL ALKENES | 0 | 0 | 0 | 0 | 0 | 0 | 4.4312 | n/a | n/a | n/a | n/a | n/a | n/a | n/a | n/a | n/a | n/a | n/a | n/a | n/a | n/a | n/a | n/a | n/a | n/a | n/a | n/a | n/a
x | x | C8 ALDEHYDES | 0 | 0 | 0 | 0 | 0 | 0 | 3.1575 | n/a | n/a | n/a | n/a | n/a | n/a | n/a | n/a | n/a | n/a | n/a | n/a | n/a | n/a | n/a | n/a | n/a | n/a | n/a | n/a | n/a
x | x | C8 ALKENES | 0 | 0 | 0 | 0 | 0 | 0 | 4.0298 | n/a | n/a | n/a | n/a | n/a | n/a | n/a | n/a | n/a | n/a | n/a | n/a | n/a | n/a | n/a | n/a | n/a | n/a | n/a | n/a | n/a
x | x | C8 ALKYL PHENOLS | 0 | 0 | 0 | 0 | 0 | 0 | 2.1236 | n/a | n/a | n/a | n/a | n/a | n/a | n/a | n/a | n/a | n/a | n/a | n/a | n/a | n/a | n/a | n/a | n/a | n/a | n/a | n/a | n/a
x | x | C8 BICYCLOALKANES | 0 | 0 | 0 | 0 | 0 | 0 | 1.5129 | n/a | n/a | n/a | n/a | n/a | n/a | n/a | n/a | n/a | n/a | n/a | n/a | n/a | n/a | n/a | n/a | n/a | n/a | n/a | n/a | n/a
x | x | C8 CYCLIC KETONES | 0 | 0 | 0 | 0 | 0 | 0 | 1.0462 | n/a | n/a | n/a | n/a | n/a | n/a | n/a | n/a | n/a | n/a | n/a | n/a | n/a | n/a | n/a | n/a | n/a | n/a | n/a | n/a | n/a
x | x | C8 CYCLIC OLEFINS OR DI-OLEFINS | 0 | 0 | 0 | 0 | 0 | 0 | 4.8938 | n/a | n/a | n/a | n/a | n/a | n/a | n/a | n/a | n/a | n/a | n/a | n/a | n/a | n/a | n/a | n/a | n/a | n/a | n/a | n/a | n/a
x | x | C8 CYCLOALKANES | 0 | 0 | 0 | 0 | 0 | 0 | 1.4739 | n/a | n/a | n/a | n/a | n/a | n/a | n/a | n/a | n/a | n/a | n/a | n/a | n/a | n/a | n/a | n/a | n/a | n/a | n/a | n/a | n/a
x | x | C8 INTERNAL ALKENES | 0 | 0 | 0 | 0 | 0 | 0 | 4.8061 | n/a | n/a | n/a | n/a | n/a | n/a | n/a | n/a | n/a | n/a | n/a | n/a | n/a | n/a | n/a | n/a | n/a | n/a | n/a | n/a | n/a
x | x | C8 KETONES | 0 | 0 | 0 | 0 | 0 | 0 | 1.3961 | n/a | n/a | n/a | n/a | n/a | n/a | n/a | n/a | n/a | n/a | n/a | n/a | n/a | n/a | n/a | n/a | n/a | n/a | n/a | n/a | n/a
x | x | C8 TERMINAL ALKENES | 0 | 0 | 0 | 0 | 0 | 0 | 3.2534 | n/a | n/a | n/a | n/a | n/a | n/a | n/a | n/a | n/a | n/a | n/a | n/a | n/a | n/a | n/a | n/a | n/a | n/a | n/a | n/a | n/a
x | x | C9 ALKENES | 0 | 0 | 0 | 0 | 0 | 0 | 3.5718 | n/a | n/a | n/a | n/a | n/a | n/a | n/a | n/a | n/a | n/a | n/a | n/a | n/a | n/a | n/a | n/a | n/a | n/a | n/a | n/a | n/a
x | x | C9 ALKYL PHENOLS | 0 | 0 | 0 | 0 | 0 | 0 | 1.9049 | n/a | n/a | n/a | n/a | n/a | n/a | n/a | n/a | n/a | n/a | n/a | n/a | n/a | n/a | n/a | n/a | n/a | n/a | n/a | n/a | n/a
x | x | C9 BICYCLOALKANES | 0 | 0 | 0 | 0 | 0 | 0 | 1.3859 | n/a | n/a | n/a | n/a | n/a | n/a | n/a | n/a | n/a | n/a | n/a | n/a | n/a | n/a | n/a | n/a | n/a | n/a | n/a | n/a | n/a
x | x | C9 CYCLIC KETONES | 0 | 0 | 0 | 0 | 0 | 0 | 0.94166 | n/a | n/a | n/a | n/a | n/a | n/a | n/a | n/a | n/a | n/a | n/a | n/a | n/a | n/a | n/a | n/a | n/a | n/a | n/a | n/a | n/a
x | x | C9 CYCLIC OLEFINS OR DI-OLEFINS | 0 | 0 | 0 | 0 | 0 | 0 | 4.6171 | n/a | n/a | n/a | n/a | n/a | n/a | n/a | n/a | n/a | n/a | n/a | n/a | n/a | n/a | n/a | n/a | n/a | n/a | n/a | n/a | n/a
x | x | C9 CYCLOALKANES | 0 | 0 | 0 | 0 | 0 | 0 | 1.3637 | n/a | n/a | n/a | n/a | n/a | n/a | n/a | n/a | n/a | n/a | n/a | n/a | n/a | n/a | n/a | n/a | n/a | n/a | n/a | n/a | n/a
x | x | C9 DISUBSTITUTED BENZENES | 0 | 0 | 0 | 0 | 0 | 0 | 5.8089 | n/a | n/a | n/a | n/a | n/a | n/a | n/a | n/a | n/a | n/a | n/a | n/a | n/a | n/a | n/a | n/a | n/a | n/a | n/a | n/a | n/a
x | x | C9 INTERNAL ALKENES | 0 | 0 | 0 | 0 | 0 | 0 | 4.5433 | n/a | n/a | n/a | n/a | n/a | n/a | n/a | n/a | n/a | n/a | n/a | n/a | n/a | n/a | n/a | n/a | n/a | n/a | n/a | n/a | n/a
x | x | C9 KETONES | 0 | 0 | 0 | 0 | 0 | 0 | 1.0752 | n/a | n/a | n/a | n/a | n/a | n/a | n/a | n/a | n/a | n/a | n/a | n/a | n/a | n/a | n/a | n/a | n/a | n/a | n/a | n/a | n/a
x | x | C9 MONOSUBSTITUTED BENZENES | 0 | 0 | 0 | 0 | 0 | 0 | 2.0253 | n/a | n/a | n/a | n/a | n/a | n/a | n/a | n/a | n/a | n/a | n/a | n/a | n/a | n/a | n/a | n/a | n/a | n/a | n/a | n/a | n/a
x | x | C9 STYRENES | 0 | 0 | 0 | 0 | 0 | 0 | 1.5274 | n/a | n/a | n/a | n/a | n/a | n/a | n/a | n/a | n/a | n/a | n/a | n/a | n/a | n/a | n/a | n/a | n/a | n/a | n/a | n/a | n/a
x | x | C9 TERMINAL ALKENES | 0 | 0 | 0 | 0 | 0 | 0 | 2.6001 | n/a | n/a | n/a | n/a | n/a | n/a | n/a | n/a | n/a | n/a | n/a | n/a | n/a | n/a | n/a | n/a | n/a | n/a | n/a | n/a | n/a
x | x | CADMIUM(II) | 0 | 0 | 0 | 0 | 0 | 0 | 0 | 3921.6898 | 3955.3597 | 9712.2917 | 1.2697e-17 | 4936.0458 | 4936.0458 | Interim | 0.00025176 | 0.044466 | 0.00018189 | 0.046496 | 1.5901e-06 | 0.0004266 | 5.9042e-07 | 0.0001584 | 8.0811e-07 | 0.00021681 | 0.00048179 | 0.12926 | Interim | Interim
x | x | CARB HYDROCARBON BIN 1 | 0 | 0 | 0 | 0 | 0 | 0 | 1.4189 | n/a | n/a | n/a | n/a | n/a | n/a | n/a | n/a | n/a | n/a | n/a | n/a | n/a | n/a | n/a | n/a | n/a | n/a | n/a | n/a | n/a
x | x | CARB HYDROCARBON BIN 10 | 0 | 0 | 0 | 0 | 0 | 0 | 1.979 | n/a | n/a | n/a | n/a | n/a | n/a | n/a | n/a | n/a | n/a | n/a | n/a | n/a | n/a | n/a | n/a | n/a | n/a | n/a | n/a | n/a
x | x | CARB HYDROCARBON BIN 11 | 0 | 0 | 0 | 0 | 0 | 0 | 0.69803 | n/a | n/a | n/a | n/a | n/a | n/a | n/a | n/a | n/a | n/a | n/a | n/a | n/a | n/a | n/a | n/a | n/a | n/a | n/a | n/a | n/a
x | x | CARB HYDROCARBON BIN 12 | 0 | 0 | 0 | 0 | 0 | 0 | 0.61591 | n/a | n/a | n/a | n/a | n/a | n/a | n/a | n/a | n/a | n/a | n/a | n/a | n/a | n/a | n/a | n/a | n/a | n/a | n/a | n/a | n/a
x | x | CARB HYDROCARBON BIN 13 | 0 | 0 | 0 | 0 | 0 | 0 | 0.86186 | n/a | n/a | n/a | n/a | n/a | n/a | n/a | n/a | n/a | n/a | n/a | n/a | n/a | n/a | n/a | n/a | n/a | n/a | n/a | n/a | n/a
x | x | CARB HYDROCARBON BIN 14 | 0 | 0 | 0 | 0 | 0 | 0 | 0.98764 | n/a | n/a | n/a | n/a | n/a | n/a | n/a | n/a | n/a | n/a | n/a | n/a | n/a | n/a | n/a | n/a | n/a | n/a | n/a | n/a | n/a
x | x | CARB HYDROCARBON BIN 15 | 0 | 0 | 0 | 0 | 0 | 0 | 1.567 | n/a | n/a | n/a | n/a | n/a | n/a | n/a | n/a | n/a | n/a | n/a | n/a | n/a | n/a | n/a | n/a | n/a | n/a | n/a | n/a | n/a
x | x | CARB HYDROCARBON BIN 16 | 0 | 0 | 0 | 0 | 0 | 0 | 0.52197 | n/a | n/a | n/a | n/a | n/a | n/a | n/a | n/a | n/a | n/a | n/a | n/a | n/a | n/a | n/a | n/a | n/a | n/a | n/a | n/a | n/a
x | x | CARB HYDROCARBON BIN 17 | 0 | 0 | 0 | 0 | 0 | 0 | 0.48085 | n/a | n/a | n/a | n/a | n/a | n/a | n/a | n/a | n/a | n/a | n/a | n/a | n/a | n/a | n/a | n/a | n/a | n/a | n/a | n/a | n/a
x | x | CARB HYDROCARBON BIN 18 | 0 | 0 | 0 | 0 | 0 | 0 | 0.60345 | n/a | n/a | n/a | n/a | n/a | n/a | n/a | n/a | n/a | n/a | n/a | n/a | n/a | n/a | n/a | n/a | n/a | n/a | n/a | n/a | n/a
x | x | CARB HYDROCARBON BIN 19 | 0 | 0 | 0 | 0 | 0 | 0 | 0.66321 | n/a | n/a | n/a | n/a | n/a | n/a | n/a | n/a | n/a | n/a | n/a | n/a | n/a | n/a | n/a | n/a | n/a | n/a | n/a | n/a | n/a
x | x | CARB HYDROCARBON BIN 2 | 0 | 0 | 0 | 0 | 0 | 0 | 1.3106 | n/a | n/a | n/a | n/a | n/a | n/a | n/a | n/a | n/a | n/a | n/a | n/a | n/a | n/a | n/a | n/a | n/a | n/a | n/a | n/a | n/a
x | x | CARB HYDROCARBON BIN 20 | 0 | 0 | 0 | 0 | 0 | 0 | 0.94546 | n/a | n/a | n/a | n/a | n/a | n/a | n/a | n/a | n/a | n/a | n/a | n/a | n/a | n/a | n/a | n/a | n/a | n/a | n/a | n/a | n/a
x | x | CARB HYDROCARBON BIN 21 | 0 | 0 | 0 | 0 | 0 | 0 | 7.6387 | n/a | n/a | n/a | n/a | n/a | n/a | n/a | n/a | n/a | n/a | n/a | n/a | n/a | n/a | n/a | n/a | n/a | n/a | n/a | n/a | n/a
x | x | CARB HYDROCARBON BIN 22 | 0 | 0 | 0 | 0 | 0 | 0 | 7.5986 | n/a | n/a | n/a | n/a | n/a | n/a | n/a | n/a | n/a | n/a | n/a | n/a | n/a | n/a | n/a | n/a | n/a | n/a | n/a | n/a | n/a
x | x | CARB HYDROCARBON BIN 23 | 0 | 0 | 0 | 0 | 0 | 0 | 6.8547 | n/a | n/a | n/a | n/a | n/a | n/a | n/a | n/a | n/a | n/a | n/a | n/a | n/a | n/a | n/a | n/a | n/a | n/a | n/a | n/a | n/a
x | x | CARB HYDROCARBON BIN 24 | 0 | 0 | 0 | 0 | 0 | 0 | 3.824 | n/a | n/a | n/a | n/a | n/a | n/a | n/a | n/a | n/a | n/a | n/a | n/a | n/a | n/a | n/a | n/a | n/a | n/a | n/a | n/a | n/a
x | x | CARB HYDROCARBON BIN 3 | 0 | 0 | 0 | 0 | 0 | 0 | 1.634 | n/a | n/a | n/a | n/a | n/a | n/a | n/a | n/a | n/a | n/a | n/a | n/a | n/a | n/a | n/a | n/a | n/a | n/a | n/a | n/a | n/a
x | x | CARB HYDROCARBON BIN 4 | 0 | 0 | 0 | 0 | 0 | 0 | 1.4664 | n/a | n/a | n/a | n/a | n/a | n/a | n/a | n/a | n/a | n/a | n/a | n/a | n/a | n/a | n/a | n/a | n/a | n/a | n/a | n/a | n/a
x | x | CARB HYDROCARBON BIN 5 | 0 | 0 | 0 | 0 | 0 | 0 | 1.5627 | n/a | n/a | n/a | n/a | n/a | n/a | n/a | n/a | n/a | n/a | n/a | n/a | n/a | n/a | n/a | n/a | n/a | n/a | n/a | n/a | n/a
x | x | CARB HYDROCARBON BIN 6 | 0 | 0 | 0 | 0 | 0 | 0 | 1.1704 | n/a | n/a | n/a | n/a | n/a | n/a | n/a | n/a | n/a | n/a | n/a | n/a | n/a | n/a | n/a | n/a | n/a | n/a | n/a | n/a | n/a
x | x | CARB HYDROCARBON BIN 7 | 0 | 0 | 0 | 0 | 0 | 0 | 1.0333 | n/a | n/a | n/a | n/a | n/a | n/a | n/a | n/a | n/a | n/a | n/a | n/a | n/a | n/a | n/a | n/a | n/a | n/a | n/a | n/a | n/a
x | x | CARB HYDROCARBON BIN 8 | 0 | 0 | 0 | 0 | 0 | 0 | 1.4441 | n/a | n/a | n/a | n/a | n/a | n/a | n/a | n/a | n/a | n/a | n/a | n/a | n/a | n/a | n/a | n/a | n/a | n/a | n/a | n/a | n/a
x | x | CARB HYDROCARBON BIN 9 | 0 | 0 | 0 | 0 | 0 | 0 | 1.4404 | n/a | n/a | n/a | n/a | n/a | n/a | n/a | n/a | n/a | n/a | n/a | n/a | n/a | n/a | n/a | n/a | n/a | n/a | n/a | n/a | n/a
x | x | CHEMICAL OXYGEN DEMAND | 0 | 0 | 0 | 0 | 0.05 | 0 | 0 | n/a | n/a | n/a | n/a | n/a | n/a | n/a | n/a | n/a | n/a | n/a | n/a | n/a | n/a | n/a | n/a | n/a | n/a | n/a | n/a | n/a
x | x | CHROMIUM(III) | 0 | 0 | 0 | 0 | 0 | 0 | 0 | 517.1464 | 521.3592 | 1294.5927 | 1.6999e-18 | 650.1791 | 650.1791 | Interim | n/a | 3.5655e-09 | n/a | 1.5896e-09 | n/a | 3.0267e-09 | n/a | 1.4581e-09 | n/a | 1.5201e-09 | n/a | 1.7827e-09 | n/a | Interim
x | x | CHROMIUM(VI) | 0 | 0 | 0 | 0 | 0 | 0 | 0 | 41802.2176 | 42142.7645 | 104644.2764 | 4.3211e-16 | 52555.1605 | 52555.1605 | Interim | 0.0046981 | 0.00074841 | 0.0042065 | 8.3069e-05 | 0.010641 | 2.3953e-05 | 0.00062764 | 1.4128e-06 | 0.0053443 | 1.203e-05 | 0.0054128 | 1.2184e-05 | Interim | Interim
x | x | CIS 4-METHYL-2-PENTENE | 0 | 0 | 0 | 0 | 0 | 0 | 8.1243 | n/a | n/a | n/a | n/a | n/a | n/a | n/a | n/a | n/a | n/a | n/a | n/a | n/a | n/a | n/a | n/a | n/a | n/a | n/a | n/a | n/a
x | x | CIS-1,2-DICHLOROETHENE | 0 | 0 | 0 | 0 | 0 | 0 | 1.7042 | n/a | n/a | n/a | n/a | n/a | n/a | n/a | n/a | n/a | n/a | n/a | n/a | n/a | n/a | n/a | n/a | n/a | n/a | n/a | n/a | n/a
x | x | COBALT(II) | 0 | 0 | 0 | 0 | 0 | 0 | 0 | 1705.9444 | 1722.6485 | 4099.423 | 9.2948e-18 | 2153.7908 | 2153.7908 | Interim | n/a | n/a | n/a | n/a | n/a | n/a | n/a | n/a | n/a | n/a | n/a | n/a | n/a | n/a
x | x | COMPOSITE MINERAL SPIRIT (NAPHTHAS OR LACTOL SPIRITS) (CARB PROFILE ID 802) | 0 | 0 | 0 | 0 | 0 | 0 | 1.9225 | n/a | n/a | n/a | n/a | n/a | n/a | n/a | n/a | n/a | n/a | n/a | n/a | n/a | n/a | n/a | n/a | n/a | n/a | n/a | n/a | n/a
x | x | COPPER(II) | 0 | 0 | 0 | 0 | 0 | 0 | 0 | 23090.1168 | 23320.12 | 55247.5723 | 1.032e-16 | 29164.3719 | 29164.3719 | Interim | n/a | 1.3234e-05 | n/a | 1.3649e-05 | n/a | 8.6268e-07 | n/a | 2.2196e-07 | n/a | 4.5539e-07 | n/a | 3.7415e-05 | n/a | Interim
x | x | DEAROMATIZED ALKANES, MIXED, PREDOMINATELY C10-C12 | 0 | 0 | 0 | 0 | 0 | 0 | 0.86986 | n/a | n/a | n/a | n/a | n/a | n/a | n/a | n/a | n/a | n/a | n/a | n/a | n/a | n/a | n/a | n/a | n/a | n/a | n/a | n/a | n/a
x | x | DIMETHYL NAPHTHALENES | 0 | 0 | 0 | 0 | 0 | 0 | 4.9936 | n/a | n/a | n/a | n/a | n/a | n/a | n/a | n/a | n/a | n/a | n/a | n/a | n/a | n/a | n/a | n/a | n/a | n/a | n/a | n/a | n/a
x | x | DIPROPYLENE GLYCOL METHYL ETHER ACETATE ISOMER #1 | 0 | 0 | 0 | 0 | 0 | 0 | 1.3836 | n/a | n/a | n/a | n/a | n/a | n/a | n/a | n/a | n/a | n/a | n/a | n/a | n/a | n/a | n/a | n/a | n/a | n/a | n/a | n/a | n/a
x | x | DIPROPYLENE GLYCOL METHYL ETHER ACETATE ISOMER #2 | 0 | 0 | 0 | 0 | 0 | 0 | 1.5211 | n/a | n/a | n/a | n/a | n/a | n/a | n/a | n/a | n/a | n/a | n/a | n/a | n/a | n/a | n/a | n/a | n/a | n/a | n/a | n/a | n/a
x | x | DIPROPYLENE GLYCOL METHYL ETHER: 1-METHOXY-2-(2-HYDROXYPROPOXY)-PROPANE | 0 | 0 | 0 | 0 | 0 | 0 | 1.976 | n/a | n/a | n/a | n/a | n/a | n/a | n/a | n/a | n/a | n/a | n/a | n/a | n/a | n/a | n/a | n/a | n/a | n/a | n/a | n/a | n/a
x | x | DIPROPYLENE GLYCOL N-PROPYL ETHER ISOMER #1 | 0 | 0 | 0 | 0 | 0 | 0 | 1.9989 | n/a | n/a | n/a | n/a | n/a | n/a | n/a | n/a | n/a | n/a | n/a | n/a | n/a | n/a | n/a | n/a | n/a | n/a | n/a | n/a | n/a
x | x | EXXON EXXOL® D95 FLUID | 0 | 0 | 0 | 0 | 0 | 0 | 0.59945 | n/a | n/a | n/a | n/a | n/a | n/a | n/a | n/a | n/a | n/a | n/a | n/a | n/a | n/a | n/a | n/a | n/a | n/a | n/a | n/a | n/a
x | x | EXXON ISOPAR® M FLUID | 0 | 0 | 0 | 0 | 0 | 0 | 0.57325 | n/a | n/a | n/a | n/a | n/a | n/a | n/a | n/a | n/a | n/a | n/a | n/a | n/a | n/a | n/a | n/a | n/a | n/a | n/a | n/a | n/a
x | x | FINAL LEV -- PHASE 2 | 0 | 0 | 0 | 0 | 0 | 0 | 3.4456 | n/a | n/a | n/a | n/a | n/a | n/a | n/a | n/a | n/a | n/a | n/a | n/a | n/a | n/a | n/a | n/a | n/a | n/a | n/a | n/a | n/a
x | x | FINAL LEV – RFA | 0 | 0 | 0 | 0 | 0 | 0 | 3.5412 | n/a | n/a | n/a | n/a | n/a | n/a | n/a | n/a | n/a | n/a | n/a | n/a | n/a | n/a | n/a | n/a | n/a | n/a | n/a | n/a | n/a
x | x | HCFE-235da2 | 350 | 0 | 0 | 0 | 0 | 0 | 0 | n/a | n/a | n/a | n/a | n/a | n/a | n/a | n/a | n/a | n/a | n/a | n/a | n/a | n/a | n/a | n/a | n/a | n/a | n/a | n/a | n/a
x | x | HEXYL ACETATES | 0 | 0 | 0 | 0 | 0 | 0 | 0.79766 | n/a | n/a | n/a | n/a | n/a | n/a | n/a | n/a | n/a | n/a | n/a | n/a | n/a | n/a | n/a | n/a | n/a | n/a | n/a | n/a | n/a
x | x | HEXYL BENZENES | 0 | 0 | 0 | 0 | 0 | 0 | 4.3944 | n/a | n/a | n/a | n/a | n/a | n/a | n/a | n/a | n/a | n/a | n/a | n/a | n/a | n/a | n/a | n/a | n/a | n/a | n/a | n/a | n/a
x | x | HFE-227ea | 1540 | 0 | 0 | 0 | 0 | 0 | 0 | n/a | n/a | n/a | n/a | n/a | n/a | n/a | n/a | n/a | n/a | n/a | n/a | n/a | n/a | n/a | n/a | n/a | n/a | n/a | n/a | n/a
x | x | HFE-236ca12 | 2800 | 0 | 0 | 0 | 0 | 0 | 0 | n/a | n/a | n/a | n/a | n/a | n/a | n/a | n/a | n/a | n/a | n/a | n/a | n/a | n/a | n/a | n/a | n/a | n/a | n/a | n/a | n/a
x | x | HFE-236ea2 | 989 | 0 | 0 | 0 | 0 | 0 | 0 | n/a | n/a | n/a | n/a | n/a | n/a | n/a | n/a | n/a | n/a | n/a | n/a | n/a | n/a | n/a | n/a | n/a | n/a | n/a | n/a | n/a
x | x | HFE-236fa | 487 | 0 | 0 | 0 | 0 | 0 | 0 | n/a | n/a | n/a | n/a | n/a | n/a | n/a | n/a | n/a | n/a | n/a | n/a | n/a | n/a | n/a | n/a | n/a | n/a | n/a | n/a | n/a
x | x | HFE-245cb2 | 708 | 0 | 0 | 0 | 0 | 0 | 0 | n/a | n/a | n/a | n/a | n/a | n/a | n/a | n/a | n/a | n/a | n/a | n/a | n/a | n/a | n/a | n/a | n/a | n/a | n/a | n/a | n/a
x | x | HFE-245fa2 | 659 | 0 | 0 | 0 | 0 | 0 | 0 | n/a | n/a | n/a | n/a | n/a | n/a | n/a | n/a | n/a | n/a | n/a | n/a | n/a | n/a | n/a | n/a | n/a | n/a | n/a | n/a | n/a
x | x | HFE-254cb2 | 359 | 0 | 0 | 0 | 0 | 0 | 0 | n/a | n/a | n/a | n/a | n/a | n/a | n/a | n/a | n/a | n/a | n/a | n/a | n/a | n/a | n/a | n/a | n/a | n/a | n/a | n/a | n/a
x | x | HFE-263fb2 | 11 | 0 | 0 | 0 | 0 | 0 | 0 | n/a | n/a | n/a | n/a | n/a | n/a | n/a | n/a | n/a | n/a | n/a | n/a | n/a | n/a | n/a | n/a | n/a | n/a | n/a | n/a | n/a
x | x | HFE-329mcc2 | 919 | 0 | 0 | 0 | 0 | 0 | 0 | n/a | n/a | n/a | n/a | n/a | n/a | n/a | n/a | n/a | n/a | n/a | n/a | n/a | n/a | n/a | n/a | n/a | n/a | n/a | n/a | n/a
x | x | HFE-338mcf2 | 552 | 0 | 0 | 0 | 0 | 0 | 0 | n/a | n/a | n/a | n/a | n/a | n/a | n/a | n/a | n/a | n/a | n/a | n/a | n/a | n/a | n/a | n/a | n/a | n/a | n/a | n/a | n/a
x | x | HFE-338pcc13 | 1500 | 0 | 0 | 0 | 0 | 0 | 0 | n/a | n/a | n/a | n/a | n/a | n/a | n/a | n/a | n/a | n/a | n/a | n/a | n/a | n/a | n/a | n/a | n/a | n/a | n/a | n/a | n/a
x | x | HFE-347mcc3 | 575 | 0 | 0 | 0 | 0 | 0 | 0 | n/a | n/a | n/a | n/a | n/a | n/a | n/a | n/a | n/a | n/a | n/a | n/a | n/a | n/a | n/a | n/a | n/a | n/a | n/a | n/a | n/a
x | x | HFE-347pcf2 | 580 | 0 | 0 | 0 | 0 | 0 | 0 | n/a | n/a | n/a | n/a | n/a | n/a | n/a | n/a | n/a | n/a | n/a | n/a | n/a | n/a | n/a | n/a | n/a | n/a | n/a | n/a | n/a
x | x | HFE-356mec3 | 101 | 0 | 0 | 0 | 0 | 0 | 0 | n/a | n/a | n/a | n/a | n/a | n/a | n/a | n/a | n/a | n/a | n/a | n/a | n/a | n/a | n/a | n/a | n/a | n/a | n/a | n/a | n/a
x | x | HFE-356pcc3 | 110 | 0 | 0 | 0 | 0 | 0 | 0 | n/a | n/a | n/a | n/a | n/a | n/a | n/a | n/a | n/a | n/a | n/a | n/a | n/a | n/a | n/a | n/a | n/a | n/a | n/a | n/a | n/a
x | x | HFE-356pcf2 | 265 | 0 | 0 | 0 | 0 | 0 | 0 | n/a | n/a | n/a | n/a | n/a | n/a | n/a | n/a | n/a | n/a | n/a | n/a | n/a | n/a | n/a | n/a | n/a | n/a | n/a | n/a | n/a
x | x | HFE-356pcf3 | 502 | 0 | 0 | 0 | 0 | 0 | 0 | n/a | n/a | n/a | n/a | n/a | n/a | n/a | n/a | n/a | n/a | n/a | n/a | n/a | n/a | n/a | n/a | n/a | n/a | n/a | n/a | n/a
x | x | HFE-374pc2 | 557 | 0 | 0 | 0 | 0 | 0 | 0 | n/a | n/a | n/a | n/a | n/a | n/a | n/a | n/a | n/a | n/a | n/a | n/a | n/a | n/a | n/a | n/a | n/a | n/a | n/a | n/a | n/a
x | x | HFE-43-10pccc124 | 1870 | 0 | 0 | 0 | 0 | 0 | 0 | n/a | n/a | n/a | n/a | n/a | n/a | n/a | n/a | n/a | n/a | n/a | n/a | n/a | n/a | n/a | n/a | n/a | n/a | n/a | n/a | n/a
x | x | HFE-569sf2 | 59 | 0 | 0 | 0 | 0 | 0 | 0 | n/a | n/a | n/a | n/a | n/a | n/a | n/a | n/a | n/a | n/a | n/a | n/a | n/a | n/a | n/a | n/a | n/a | n/a | n/a | n/a | n/a
x | x | HFE-7100 | 297 | 0 | 0 | 0 | 0 | 0 | 0 | n/a | n/a | n/a | n/a | n/a | n/a | n/a | n/a | n/a | n/a | n/a | n/a | n/a | n/a | n/a | n/a | n/a | n/a | n/a | n/a | n/a
x | x | HFE-7200 | 59 | 0 | 0 | 0 | 0 | 0 | 0 | n/a | n/a | n/a | n/a | n/a | n/a | n/a | n/a | n/a | n/a | n/a | n/a | n/a | n/a | n/a | n/a | n/a | n/a | n/a | n/a | n/a
x | x | ISOMERS OF ETHYLBENZENE | 0 | 0 | 0 | 0 | 0 | 0 | 6.5677 | n/a | n/a | n/a | n/a | n/a | n/a | n/a | n/a | n/a | n/a | n/a | n/a | n/a | n/a | n/a | n/a | n/a | n/a | n/a | n/a | n/a
x | x | ISOMERS OF PROPYL BENZENE | 0 | 0 | 0 | 0 | 0 | 0 | 6.2297 | n/a | n/a | n/a | n/a | n/a | n/a | n/a | n/a | n/a | n/a | n/a | n/a | n/a | n/a | n/a | n/a | n/a | n/a | n/a | n/a | n/a
x | x | KEROSENE | 0 | 0 | 0 | 0 | 0 | 0 | 1.6186 | n/a | n/a | n/a | n/a | n/a | n/a | n/a | n/a | n/a | n/a | n/a | n/a | n/a | n/a | n/a | n/a | n/a | n/a | n/a | n/a | n/a
x | x | LEAD(II) | 0 | 0 | 0 | 0 | 0 | 0 | 0 | 173.6636 | 176.0629 | 374.7121 | 1.3872e-19 | 221.4978 | 221.4978 | Interim | 2.657e-05 | 0.0093206 | 2.7274e-05 | 0.0095678 | 3.4162e-07 | 0.00011984 | 3.1037e-07 | 0.00010888 | 2.0194e-07 | 7.084e-05 | 7.5547e-05 | 0.026502 | Interim | Interim
x | x | LUMPED C5+ UNSATURATED CARBONYL SPECIES | 0 | 0 | 0 | 0 | 0 | 0 | 6.3849 | n/a | n/a | n/a | n/a | n/a | n/a | n/a | n/a | n/a | n/a | n/a | n/a | n/a | n/a | n/a | n/a | n/a | n/a | n/a | n/a | n/a
x | x | M-C10 DISUBSTITUTED BENZENES | 0 | 0 | 0 | 0 | 0 | 0 | 7.0979 | n/a | n/a | n/a | n/a | n/a | n/a | n/a | n/a | n/a | n/a | n/a | n/a | n/a | n/a | n/a | n/a | n/a | n/a | n/a | n/a | n/a
x | x | M-C11 DISUBSTITUTED BENZENES | 0 | 0 | 0 | 0 | 0 | 0 | 6.1455 | n/a | n/a | n/a | n/a | n/a | n/a | n/a | n/a | n/a | n/a | n/a | n/a | n/a | n/a | n/a | n/a | n/a | n/a | n/a | n/a | n/a
x | x | M-C12 DISUBSTITUTED BENZENES | 0 | 0 | 0 | 0 | 0 | 0 | 5.4929 | n/a | n/a | n/a | n/a | n/a | n/a | n/a | n/a | n/a | n/a | n/a | n/a | n/a | n/a | n/a | n/a | n/a | n/a | n/a | n/a | n/a
x | x | M-C13 DISUBSTITUTED BENZENES | 0 | 0 | 0 | 0 | 0 | 0 | 4.9267 | n/a | n/a | n/a | n/a | n/a | n/a | n/a | n/a | n/a | n/a | n/a | n/a | n/a | n/a | n/a | n/a | n/a | n/a | n/a | n/a | n/a
x | x | M-C14 DISUBSTITUTED BENZENES | 0 | 0 | 0 | 0 | 0 | 0 | 4.4455 | n/a | n/a | n/a | n/a | n/a | n/a | n/a | n/a | n/a | n/a | n/a | n/a | n/a | n/a | n/a | n/a | n/a | n/a | n/a | n/a | n/a
x | x | M-C15 DISUBSTITUTED BENZENES | 0 | 0 | 0 | 0 | 0 | 0 | 4.0449 | n/a | n/a | n/a | n/a | n/a | n/a | n/a | n/a | n/a | n/a | n/a | n/a | n/a | n/a | n/a | n/a | n/a | n/a | n/a | n/a | n/a
x | x | M-C16 DISUBSTITUTED BENZENES | 0 | 0 | 0 | 0 | 0 | 0 | 3.7053 | n/a | n/a | n/a | n/a | n/a | n/a | n/a | n/a | n/a | n/a | n/a | n/a | n/a | n/a | n/a | n/a | n/a | n/a | n/a | n/a | n/a
x | x | MERCURY(II) | 0 | 0 | 0 | 0 | 0 | 0 | 0 | 12065.8676 | 12297.3347 | 22085.5778 | 1.785e-17 | 15597.0651 | 15597.0651 | Interim | 0.0068912 | 0.81531 | 0.0072194 | 0.85455 | 0.00012008 | 0.014214 | 9.5627e-05 | 0.01132 | 8.4802e-05 | 0.010038 | 0.020004 | 2.368 | Interim | Interim
x | x | METHYL CIS-9-HEPTADECENOATE | 0 | 0 | 0 | 0 | 0 | 0 | 1.6198 | n/a | n/a | n/a | n/a | n/a | n/a | n/a | n/a | n/a | n/a | n/a | n/a | n/a | n/a | n/a | n/a | n/a | n/a | n/a | n/a | n/a
x | x | METHYL CIS-9-PENTADECENOATE | 0 | 0 | 0 | 0 | 0 | 0 | 1.7985 | n/a | n/a | n/a | n/a | n/a | n/a | n/a | n/a | n/a | n/a | n/a | n/a | n/a | n/a | n/a | n/a | n/a | n/a | n/a | n/a | n/a
x | x | METHYL INDANES | 0 | 0 | 0 | 0 | 0 | 0 | 2.9709 | n/a | n/a | n/a | n/a | n/a | n/a | n/a | n/a | n/a | n/a | n/a | n/a | n/a | n/a | n/a | n/a | n/a | n/a | n/a | n/a | n/a
x | x | MOLYBDENUM(VI) | 0 | 0 | 0 | 0 | 0 | 0 | 0 | 117.347 | 118.303 | 293.7594 | 7.4001e-19 | 147.5339 | 147.5339 | Interim | n/a | 0.0016333 | n/a | 0.0016908 | n/a | 7.6618e-05 | n/a | 2.9361e-06 | n/a | 3.848e-05 | n/a | 0.004662 | n/a | Interim
x | x | NICKEL(II) | 0 | 0 | 0 | 0 | 0 | 0 | 0 | 6082.1606 | 6137.3847 | 14879.5931 | 4.5213e-17 | 7664.9781 | 7664.9781 | Interim | 5.6176e-05 | 3.1612e-06 | 4.7347e-05 | 2.6643e-06 | 3.8274e-05 | 2.1538e-06 | 3.9327e-06 | 2.213e-07 | 1.9716e-05 | 1.1095e-06 | 0.00010572 | 5.9495e-06 | Interim | Interim
x | x | NITROGEN OXIDES | 0 | 0.7 | 0.0072222 | 0.04429 | 0.29102 | 0 | 24.7936 | n/a | n/a | n/a | n/a | n/a | n/a | n/a | n/a | n/a | n/a | n/a | n/a | n/a | n/a | n/a | n/a | n/a | n/a | n/a | n/a | n/a
x | x | O-C10 DISUBSTITUTED BENZENES | 0 | 0 | 0 | 0 | 0 | 0 | 5.4944 | n/a | n/a | n/a | n/a | n/a | n/a | n/a | n/a | n/a | n/a | n/a | n/a | n/a | n/a | n/a | n/a | n/a | n/a | n/a | n/a | n/a
x | x | O-C11 DISUBSTITUTED BENZENES | 0 | 0 | 0 | 0 | 0 | 0 | 4.7313 | n/a | n/a | n/a | n/a | n/a | n/a | n/a | n/a | n/a | n/a | n/a | n/a | n/a | n/a | n/a | n/a | n/a | n/a | n/a | n/a | n/a
x | x | O-C12 DISUBSTITUTED BENZENES | 0 | 0 | 0 | 0 | 0 | 0 | 4.2294 | n/a | n/a | n/a | n/a | n/a | n/a | n/a | n/a | n/a | n/a | n/a | n/a | n/a | n/a | n/a | n/a | n/a | n/a | n/a | n/a | n/a
x | x | O-C13 DISUBSTITUTED BENZENES | 0 | 0 | 0 | 0 | 0 | 0 | 3.7792 | n/a | n/a | n/a | n/a | n/a | n/a | n/a | n/a | n/a | n/a | n/a | n/a | n/a | n/a | n/a | n/a | n/a | n/a | n/a | n/a | n/a
x | x | O-C14 DISUBSTITUTED BENZENES | 0 | 0 | 0 | 0 | 0 | 0 | 3.4021 | n/a | n/a | n/a | n/a | n/a | n/a | n/a | n/a | n/a | n/a | n/a | n/a | n/a | n/a | n/a | n/a | n/a | n/a | n/a | n/a | n/a
x | x | O-C15 DISUBSTITUTED BENZENES | 0 | 0 | 0 | 0 | 0 | 0 | 3.0947 | n/a | n/a | n/a | n/a | n/a | n/a | n/a | n/a | n/a | n/a | n/a | n/a | n/a | n/a | n/a | n/a | n/a | n/a | n/a | n/a | n/a
x | x | O-C16 DISUBSTITUTED BENZENES | 0 | 0 | 0 | 0 | 0 | 0 | 2.8272 | n/a | n/a | n/a | n/a | n/a | n/a | n/a | n/a | n/a | n/a | n/a | n/a | n/a | n/a | n/a | n/a | n/a | n/a | n/a | n/a | n/a
x | x | OXO-DECYL ACETATE | 0 | 0 | 0 | 0 | 0 | 0 | 0.70121 | n/a | n/a | n/a | n/a | n/a | n/a | n/a | n/a | n/a | n/a | n/a | n/a | n/a | n/a | n/a | n/a | n/a | n/a | n/a | n/a | n/a
x | x | OXO-DODECYL ACETATE | 0 | 0 | 0 | 0 | 0 | 0 | 0.5864 | n/a | n/a | n/a | n/a | n/a | n/a | n/a | n/a | n/a | n/a | n/a | n/a | n/a | n/a | n/a | n/a | n/a | n/a | n/a | n/a | n/a
x | x | OXO-HEPTYL ACETATE | 0 | 0 | 0 | 0 | 0 | 0 | 0.83222 | n/a | n/a | n/a | n/a | n/a | n/a | n/a | n/a | n/a | n/a | n/a | n/a | n/a | n/a | n/a | n/a | n/a | n/a | n/a | n/a | n/a
x | x | OXO-HEXYL ACETATE | 0 | 0 | 0 | 0 | 0 | 0 | 0.85854 | n/a | n/a | n/a | n/a | n/a | n/a | n/a | n/a | n/a | n/a | n/a | n/a | n/a | n/a | n/a | n/a | n/a | n/a | n/a | n/a | n/a
x | x | OXO-NONYL ACETATE | 0 | 0 | 0 | 0 | 0 | 0 | 0.71591 | n/a | n/a | n/a | n/a | n/a | n/a | n/a | n/a | n/a | n/a | n/a | n/a | n/a | n/a | n/a | n/a | n/a | n/a | n/a | n/a | n/a
x | x | OXO-OCTYL ACETATE | 0 | 0 | 0 | 0 | 0 | 0 | 0.80852 | n/a | n/a | n/a | n/a | n/a | n/a | n/a | n/a | n/a | n/a | n/a | n/a | n/a | n/a | n/a | n/a | n/a | n/a | n/a | n/a | n/a
x | x | OXO-TRIDECYL ACETATE | 0 | 0 | 0 | 0 | 0 | 0 | 0.54519 | n/a | n/a | n/a | n/a | n/a | n/a | n/a | n/a | n/a | n/a | n/a | n/a | n/a | n/a | n/a | n/a | n/a | n/a | n/a | n/a | n/a
x | x | P-C10 DISUBSTITUTED BENZENES | 0 | 0 | 0 | 0 | 0 | 0 | 4.4311 | n/a | n/a | n/a | n/a | n/a | n/a | n/a | n/a | n/a | n/a | n/a | n/a | n/a | n/a | n/a | n/a | n/a | n/a | n/a | n/a | n/a
x | x | P-C11 DISUBSTITUTED BENZENES | 0 | 0 | 0 | 0 | 0 | 0 | 3.8784 | n/a | n/a | n/a | n/a | n/a | n/a | n/a | n/a | n/a | n/a | n/a | n/a | n/a | n/a | n/a | n/a | n/a | n/a | n/a | n/a | n/a
x | x | P-C12 DISUBSTITUTED BENZENES | 0 | 0 | 0 | 0 | 0 | 0 | 3.4864 | n/a | n/a | n/a | n/a | n/a | n/a | n/a | n/a | n/a | n/a | n/a | n/a | n/a | n/a | n/a | n/a | n/a | n/a | n/a | n/a | n/a
x | x | P-C13 DISUBSTITUTED BENZENES | 0 | 0 | 0 | 0 | 0 | 0 | 3.127 | n/a | n/a | n/a | n/a | n/a | n/a | n/a | n/a | n/a | n/a | n/a | n/a | n/a | n/a | n/a | n/a | n/a | n/a | n/a | n/a | n/a
x | x | P-C14 DISUBSTITUTED BENZENES | 0 | 0 | 0 | 0 | 0 | 0 | 2.838 | n/a | n/a | n/a | n/a | n/a | n/a | n/a | n/a | n/a | n/a | n/a | n/a | n/a | n/a | n/a | n/a | n/a | n/a | n/a | n/a | n/a
x | x | P-C15 DISUBSTITUTED BENZENES | 0 | 0 | 0 | 0 | 0 | 0 | 2.5939 | n/a | n/a | n/a | n/a | n/a | n/a | n/a | n/a | n/a | n/a | n/a | n/a | n/a | n/a | n/a | n/a | n/a | n/a | n/a | n/a | n/a
x | x | P-C16 DISUBSTITUTED BENZENES | 0 | 0 | 0 | 0 | 0 | 0 | 2.3775 | n/a | n/a | n/a | n/a | n/a | n/a | n/a | n/a | n/a | n/a | n/a | n/a | n/a | n/a | n/a | n/a | n/a | n/a | n/a | n/a | n/a
x | x | PENTYL BENZENES | 0 | 0 | 0 | 0 | 0 | 0 | 4.8962 | n/a | n/a | n/a | n/a | n/a | n/a | n/a | n/a | n/a | n/a | n/a | n/a | n/a | n/a | n/a | n/a | n/a | n/a | n/a | n/a | n/a
x | x | PFPMIE | 10300 | 0 | 0 | 0 | 0 | 0 | 0 | n/a | n/a | n/a | n/a | n/a | n/a | n/a | n/a | n/a | n/a | n/a | n/a | n/a | n/a | n/a | n/a | n/a | n/a | n/a | n/a | n/a
x | x | PHOSPHORUS PENTOXIDE | 0 | 0 | 0 | 0.49017 | 3.1905 | 0 | 0 | n/a | n/a | n/a | n/a | n/a | n/a | n/a | n/a | n/a | n/a | n/a | n/a | n/a | n/a | n/a | n/a | n/a | n/a | n/a | n/a | n/a
x | x | PM10 | 0 | 0 | 0.22778 | 0 | 0 | 0 | 0 | n/a | n/a | n/a | n/a | n/a | n/a | n/a | n/a | n/a | n/a | n/a | n/a | n/a | n/a | n/a | n/a | n/a | n/a | n/a | n/a | n/a
x | x | PM2.5 | 0 | 0 | 1 | 0 | 0 | 0 | 0 | n/a | n/a | n/a | n/a | n/a | n/a | n/a | n/a | n/a | n/a | n/a | n/a | n/a | n/a | n/a | n/a | n/a | n/a | n/a | n/a | n/a
x | x | PROPANE, PERFLUOROCYCLO- | 17340 | 0 | 0 | 0 | 0 | 0 | 0 | n/a | n/a | n/a | n/a | n/a | n/a | n/a | n/a | n/a | n/a | n/a | n/a | n/a | n/a | n/a | n/a | n/a | n/a | n/a | n/a | n/a
x | x | REDUCED AROMATICS MINERAL SPIRITS | 0 | 0 | 0 | 0 | 0 | 0 | 1.1904 | n/a | n/a | n/a | n/a | n/a | n/a | n/a | n/a | n/a | n/a | n/a | n/a | n/a | n/a | n/a | n/a | n/a | n/a | n/a | n/a | n/a
x | x | REGULAR MINERAL SPIRITS | 0 | 0 | 0 | 0 | 0 | 0 | 1.8938 | n/a | n/a | n/a | n/a | n/a | n/a | n/a | n/a | n/a | n/a | n/a | n/a | n/a | n/a | n/a | n/a | n/a | n/a | n/a | n/a | n/a
x | x | SAFETY-KLEEN MINERAL SPIRITS "A" (TYPE I-B, 91% ALKANES) | 0 | 0 | 0 | 0 | 0 | 0 | 1.2473 | n/a | n/a | n/a | n/a | n/a | n/a | n/a | n/a | n/a | n/a | n/a | n/a | n/a | n/a | n/a | n/a | n/a | n/a | n/a | n/a | n/a
x | x | SAFETY-KLEEN MINERAL SPIRITS "B" (TYPE II-C) | 0 | 0 | 0 | 0 | 0 | 0 | 0.70138 | n/a | n/a | n/a | n/a | n/a | n/a | n/a | n/a | n/a | n/a | n/a | n/a | n/a | n/a | n/a | n/a | n/a | n/a | n/a | n/a | n/a
x | x | SAFETY-KLEEN MINERAL SPIRITS "C" (TYPE II-C) | 0 | 0 | 0 | 0 | 0 | 0 | 0.70823 | n/a | n/a | n/a | n/a | n/a | n/a | n/a | n/a | n/a | n/a | n/a | n/a | n/a | n/a | n/a | n/a | n/a | n/a | n/a | n/a | n/a
x | x | SAFETY-KLEEN MINERAL SPIRITS "D" (TYPE II-C) | 0 | 0 | 0 | 0 | 0 | 0 | 0.70681 | n/a | n/a | n/a | n/a | n/a | n/a | n/a | n/a | n/a | n/a | n/a | n/a | n/a | n/a | n/a | n/a | n/a | n/a | n/a | n/a | n/a
x | x | SELENIUM(IV) | 0 | 0 | 0 | 0 | 0 | 0 | 0 | 2964.1086 | 2989.8214 | 7324.6765 | 1.9959e-17 | 3731.2586 | 3731.2586 | Interim | n/a | n/a | n/a | n/a | n/a | n/a | n/a | n/a | n/a | n/a | n/a | n/a | n/a | n/a
x | x | SILVER(I) | 0 | 0 | 0 | 0 | 0 | 0 | 0 | 80059.4896 | 80815.4597 | 194088.6647 | 2.4022e-16 | 100987.4334 | 100987.4334 | Interim | n/a | 0.025329 | n/a | 0.026355 | n/a | 0.00035495 | n/a | 8.7205e-05 | n/a | 0.00018469 | n/a | 0.073157 | n/a | Interim
x | x | SOY METHYL ESTERS; ALKYL C16-C18 METHYL ESTERS | 0 | 0 | 0 | 0 | 0 | 0 | 1.5761 | n/a | n/a | n/a | n/a | n/a | n/a | n/a | n/a | n/a | n/a | n/a | n/a | n/a | n/a | n/a | n/a | n/a | n/a | n/a | n/a | n/a
x | x | SUBSTITUTED C7 ESTER (C12) | 0 | 0 | 0 | 0 | 0 | 0 | 0.80872 | n/a | n/a | n/a | n/a | n/a | n/a | n/a | n/a | n/a | n/a | n/a | n/a | n/a | n/a | n/a | n/a | n/a | n/a | n/a | n/a | n/a
x | x | SUBSTITUTED C9 ESTER (C12) | 0 | 0 | 0 | 0 | 0 | 0 | 0.80872 | n/a | n/a | n/a | n/a | n/a | n/a | n/a | n/a | n/a | n/a | n/a | n/a | n/a | n/a | n/a | n/a | n/a | n/a | n/a | n/a | n/a
x | x | SULFUR OXIDES (SOX) | 0 | 1 | 0 | 0 | 0 | 0 | 0 | n/a | n/a | n/a | n/a | n/a | n/a | n/a | n/a | n/a | n/a | n/a | n/a | n/a | n/a | n/a | n/a | n/a | n/a | n/a | n/a | n/a
x | x | SYNTHETIC ISOPARAFFINIC ALKANE MIXTURE, PREDOMINATELY C10-C12 | 0 | 0 | 0 | 0 | 0 | 0 | 0.75106 | n/a | n/a | n/a | n/a | n/a | n/a | n/a | n/a | n/a | n/a | n/a | n/a | n/a | n/a | n/a | n/a | n/a | n/a | n/a | n/a | n/a
x | x | TERPENE (MONOTERPENES) | 0 | 0 | 0 | 0 | 0 | 0 | 4.0433 | n/a | n/a | n/a | n/a | n/a | n/a | n/a | n/a | n/a | n/a | n/a | n/a | n/a | n/a | n/a | n/a | n/a | n/a | n/a | n/a | n/a
x | x | THALLIUM(I) | 0 | 0 | 0 | 0 | 0 | 0 | 0 | 14085.2938 | 14197.9185 | 35389.4077 | 1.0764e-16 | 17701.2388 | 17701.2388 | Interim | n/a | 0.00071854 | n/a | 0.00069314 | n/a | 0.001785 | n/a | 0.00010492 | n/a | 0.0008928 | n/a | 0.00089414 | n/a | Interim
x | x | THINNING SOLVENT/MINERAL SPIRITS (CAL POLY SLO 1996) | 0 | 0 | 0 | 0 | 0 | 0 | 1.9327 | n/a | n/a | n/a | n/a | n/a | n/a | n/a | n/a | n/a | n/a | n/a | n/a | n/a | n/a | n/a | n/a | n/a | n/a | n/a | n/a | n/a
x | x | TIN(II) | 0 | 0 | 0 | 0 | 0 | 0 | 0 | 1347.1302 | 1364.5682 | 2978.233 | 4.3076e-18 | 1714.4198 | 1714.4198 | Interim | n/a | n/a | n/a | n/a | n/a | n/a | n/a | n/a | n/a | n/a | n/a | n/a | n/a | n/a
x | x | TLEV EXHAUST -- CNG | 0 | 0 | 0 | 0 | 0 | 0 | 0.72684 | n/a | n/a | n/a | n/a | n/a | n/a | n/a | n/a | n/a | n/a | n/a | n/a | n/a | n/a | n/a | n/a | n/a | n/a | n/a | n/a | n/a
x | x | TLEV EXHAUST -- E-85 | 0 | 0 | 0 | 0 | 0 | 0 | 2.5481 | n/a | n/a | n/a | n/a | n/a | n/a | n/a | n/a | n/a | n/a | n/a | n/a | n/a | n/a | n/a | n/a | n/a | n/a | n/a | n/a | n/a
x | x | TLEV EXHAUST -- LPG | 0 | 0 | 0 | 0 | 0 | 0 | 2.0392 | n/a | n/a | n/a | n/a | n/a | n/a | n/a | n/a | n/a | n/a | n/a | n/a | n/a | n/a | n/a | n/a | n/a | n/a | n/a | n/a | n/a
x | x | TLEV EXHAUST -- M-85 | 0 | 0 | 0 | 0 | 0 | 0 | 1.5592 | n/a | n/a | n/a | n/a | n/a | n/a | n/a | n/a | n/a | n/a | n/a | n/a | n/a | n/a | n/a | n/a | n/a | n/a | n/a | n/a | n/a
x | x | TLEV EXHAUST – PHASE 2 | 0 | 0 | 0 | 0 | 0 | 0 | 3.8904 | n/a | n/a | n/a | n/a | n/a | n/a | n/a | n/a | n/a | n/a | n/a | n/a | n/a | n/a | n/a | n/a | n/a | n/a | n/a | n/a | n/a
x | x | TLEV EXHAUST -- RFA | 0 | 0 | 0 | 0 | 0 | 0 | 3.9806 | n/a | n/a | n/a | n/a | n/a | n/a | n/a | n/a | n/a | n/a | n/a | n/a | n/a | n/a | n/a | n/a | n/a | n/a | n/a | n/a | n/a
x | x | TRANS-3-METHYL-2-HEXENE | 0 | 0 | 0 | 0 | 0 | 0 | 10.0698 | n/a | n/a | n/a | n/a | n/a | n/a | n/a | n/a | n/a | n/a | n/a | n/a | n/a | n/a | n/a | n/a | n/a | n/a | n/a | n/a | n/a
x | x | TRANS-4-METHYL-2-HEXENE | 0 | 0 | 0 | 0 | 0 | 0 | 7.1804 | n/a | n/a | n/a | n/a | n/a | n/a | n/a | n/a | n/a | n/a | n/a | n/a | n/a | n/a | n/a | n/a | n/a | n/a | n/a | n/a | n/a
x | x | TRIFLUOROMETHYL SULFUR PENTAFLUORIDE | 17700 | 0 | 0 | 0 | 0 | 0 | 0 | n/a | n/a | n/a | n/a | n/a | n/a | n/a | n/a | n/a | n/a | n/a | n/a | n/a | n/a | n/a | n/a | n/a | n/a | n/a | n/a | n/a
x | x | TSP | 0 | 0 | 0.22778 | 0 | 0 | 0 | 0 | n/a | n/a | n/a | n/a | n/a | n/a | n/a | n/a | n/a | n/a | n/a | n/a | n/a | n/a | n/a | n/a | n/a | n/a | n/a | n/a | n/a
x | x | UNSPECIATED C10 ALKANES | 0 | 0 | 0 | 0 | 0 | 0 | 0.89728 | n/a | n/a | n/a | n/a | n/a | n/a | n/a | n/a | n/a | n/a | n/a | n/a | n/a | n/a | n/a | n/a | n/a | n/a | n/a | n/a | n/a
x | x | UNSPECIATED C10 AROMATICS | 0 | 0 | 0 | 0 | 0 | 0 | 7.0683 | n/a | n/a | n/a | n/a | n/a | n/a | n/a | n/a | n/a | n/a | n/a | n/a | n/a | n/a | n/a | n/a | n/a | n/a | n/a | n/a | n/a
x | x | UNSPECIATED C11 ALKANES | 0 | 0 | 0 | 0 | 0 | 0 | 0.74423 | n/a | n/a | n/a | n/a | n/a | n/a | n/a | n/a | n/a | n/a | n/a | n/a | n/a | n/a | n/a | n/a | n/a | n/a | n/a | n/a | n/a
x | x | UNSPECIATED C11 AROMATICS | 0 | 0 | 0 | 0 | 0 | 0 | 6.9453 | n/a | n/a | n/a | n/a | n/a | n/a | n/a | n/a | n/a | n/a | n/a | n/a | n/a | n/a | n/a | n/a | n/a | n/a | n/a | n/a | n/a
x | x | UNSPECIATED C12 ALKANES | 0 | 0 | 0 | 0 | 0 | 0 | 0.66075 | n/a | n/a | n/a | n/a | n/a | n/a | n/a | n/a | n/a | n/a | n/a | n/a | n/a | n/a | n/a | n/a | n/a | n/a | n/a | n/a | n/a
x | x | UNSPECIATED C12 AROMATICS | 0 | 0 | 0 | 0 | 0 | 0 | 6.0161 | n/a | n/a | n/a | n/a | n/a | n/a | n/a | n/a | n/a | n/a | n/a | n/a | n/a | n/a | n/a | n/a | n/a | n/a | n/a | n/a | n/a
x | x | UNSPECIATED C13 ALKANES | 0 | 0 | 0 | 0 | 0 | 0 | 0.60749 | n/a | n/a | n/a | n/a | n/a | n/a | n/a | n/a | n/a | n/a | n/a | n/a | n/a | n/a | n/a | n/a | n/a | n/a | n/a | n/a | n/a
x | x | UNSPECIATED C13 AROMATICS | 0 | 0 | 0 | 0 | 0 | 0 | 4.8129 | n/a | n/a | n/a | n/a | n/a | n/a | n/a | n/a | n/a | n/a | n/a | n/a | n/a | n/a | n/a | n/a | n/a | n/a | n/a | n/a | n/a
x | x | UNSPECIATED C14 ALKANES | 0 | 0 | 0 | 0 | 0 | 0 | 0.57082 | n/a | n/a | n/a | n/a | n/a | n/a | n/a | n/a | n/a | n/a | n/a | n/a | n/a | n/a | n/a | n/a | n/a | n/a | n/a | n/a | n/a
x | x | UNSPECIATED C14 AROMATICS | 0 | 0 | 0 | 0 | 0 | 0 | 3.8049 | n/a | n/a | n/a | n/a | n/a | n/a | n/a | n/a | n/a | n/a | n/a | n/a | n/a | n/a | n/a | n/a | n/a | n/a | n/a | n/a | n/a
x | x | UNSPECIATED C15 ALKANES | 0 | 0 | 0 | 0 | 0 | 0 | 0.53632 | n/a | n/a | n/a | n/a | n/a | n/a | n/a | n/a | n/a | n/a | n/a | n/a | n/a | n/a | n/a | n/a | n/a | n/a | n/a | n/a | n/a
x | x | UNSPECIATED C15 AROMATICS | 0 | 0 | 0 | 0 | 0 | 0 | 3.1959 | n/a | n/a | n/a | n/a | n/a | n/a | n/a | n/a | n/a | n/a | n/a | n/a | n/a | n/a | n/a | n/a | n/a | n/a | n/a | n/a | n/a
x | x | UNSPECIATED C16 ALKANES | 0 | 0 | 0 | 0 | 0 | 0 | 0.48939 | n/a | n/a | n/a | n/a | n/a | n/a | n/a | n/a | n/a | n/a | n/a | n/a | n/a | n/a | n/a | n/a | n/a | n/a | n/a | n/a | n/a
x | x | UNSPECIATED C16 AROMATICS | 0 | 0 | 0 | 0 | 0 | 0 | 2.7869 | n/a | n/a | n/a | n/a | n/a | n/a | n/a | n/a | n/a | n/a | n/a | n/a | n/a | n/a | n/a | n/a | n/a | n/a | n/a | n/a | n/a
x | x | UNSPECIATED C17 ALKANES | 0 | 0 | 0 | 0 | 0 | 0 | 0.46061 | n/a | n/a | n/a | n/a | n/a | n/a | n/a | n/a | n/a | n/a | n/a | n/a | n/a | n/a | n/a | n/a | n/a | n/a | n/a | n/a | n/a
x | x | UNSPECIATED C18 ALKANES | 0 | 0 | 0 | 0 | 0 | 0 | 0.43532 | n/a | n/a | n/a | n/a | n/a | n/a | n/a | n/a | n/a | n/a | n/a | n/a | n/a | n/a | n/a | n/a | n/a | n/a | n/a | n/a | n/a
x | x | UNSPECIATED C6 ALKANES | 0 | 0 | 0 | 0 | 0 | 0 | 1.2687 | n/a | n/a | n/a | n/a | n/a | n/a | n/a | n/a | n/a | n/a | n/a | n/a | n/a | n/a | n/a | n/a | n/a | n/a | n/a | n/a | n/a
x | x | UNSPECIATED C7 ALKANES | 0 | 0 | 0 | 0 | 0 | 0 | 1.414 | n/a | n/a | n/a | n/a | n/a | n/a | n/a | n/a | n/a | n/a | n/a | n/a | n/a | n/a | n/a | n/a | n/a | n/a | n/a | n/a | n/a
x | x | UNSPECIATED C8 ALKANES | 0 | 0 | 0 | 0 | 0 | 0 | 1.2723 | n/a | n/a | n/a | n/a | n/a | n/a | n/a | n/a | n/a | n/a | n/a | n/a | n/a | n/a | n/a | n/a | n/a | n/a | n/a | n/a | n/a
x | x | UNSPECIATED C8 AROMATICS | 0 | 0 | 0 | 0 | 0 | 0 | 7.6418 | n/a | n/a | n/a | n/a | n/a | n/a | n/a | n/a | n/a | n/a | n/a | n/a | n/a | n/a | n/a | n/a | n/a | n/a | n/a | n/a | n/a
x | x | UNSPECIATED C9 ALKANES | 0 | 0 | 0 | 0 | 0 | 0 | 1.0917 | n/a | n/a | n/a | n/a | n/a | n/a | n/a | n/a | n/a | n/a | n/a | n/a | n/a | n/a | n/a | n/a | n/a | n/a | n/a | n/a | n/a
x | x | UNSPECIATED C9 AROMATICS | 0 | 0 | 0 | 0 | 0 | 0 | 7.9926 | n/a | n/a | n/a | n/a | n/a | n/a | n/a | n/a | n/a | n/a | n/a | n/a | n/a | n/a | n/a | n/a | n/a | n/a | n/a | n/a | n/a
x | x | VANADIUM(V) | 0 | 0 | 0 | 0 | 0 | 0 | 0 | 46228.7323 | 46651.9104 | 112885.9751 | 1.1486e-15 | 58269.37 | 58269.37 | Interim | n/a | 9.6915e-05 | n/a | 9.2307e-05 | n/a | 0.00019439 | n/a | 1.2048e-05 | n/a | 0.00010034 | n/a | 0.00013954 | n/a | Interim
x | x | VMP NAPHTHA | 0 | 0 | 0 | 0 | 0 | 0 | 1.2289 | n/a | n/a | n/a | n/a | n/a | n/a | n/a | n/a | n/a | n/a | n/a | n/a | n/a | n/a | n/a | n/a | n/a | n/a | n/a | n/a | n/a
x | x | VOCS | 0 | 0 | 0 | 0 | 0 | 0 | 3.5954 | n/a | n/a | n/a | n/a | n/a | n/a | n/a | n/a | n/a | n/a | n/a | n/a | n/a | n/a | n/a | n/a | n/a | n/a | n/a | n/a | n/a
x | x | ZINC(II) | 0 | 0 | 0 | 0 | 0 | 0 | 0 | 16684.364 | 16872.4718 | 38584.5848 | 3.2698e-15 | 21139.0169 | 21139.0169 | Interim | n/a | 0.015233 | n/a | 0.015958 | n/a | 0.0012814 | n/a | 0.00030222 | n/a | 0.00070202 | n/a | 0.043526 | n/a | Interim

## Fossil Fuels
Fossil Fuel Consumed | Fossil Fuel CF (MJ/MJ)
Conventional Natural Gas | 0.15
Conventional oil, average extraction 1990 | 0.144
Hard coal, open pit mining | 0.021
Crude oil, secondary extraction | 0.015
Hard coal, underground mining | 0.004
Brown Coal, open pit mining | 0
Crude oil, tertiary extraction | 0.05
Crude oil from oil shale | 0
Crude oil from tar sand | 0

## References
References for TRACI 2.1
Ecotoxicity
NOTE: Units are expressed in CTUs. Recommended and interim factors should be used with an understanding of the distinction.
USEtox Version 1.00, February 15, 2010 available at USEtox.org:
Consensus model developed under the UNEP / SETAC Life Cycle Initiative involved numerous model developers from around the world. Two publications were peer reviewed by journals.
Rosenbaum RK, Bachmann TK, Gold LS, Huijbregts MAJ, Jolliet O, Juraske R, Koehler A, Larsen HF, MacLeod M, Margni M, McKone TE, Payet J, Schuhmacher M, Van de Meent D and Hauschild MZ (2008).
USEtox - The UNEP/SETAC-consensus model: recommended characterisation factors for human toxicity and freshwater ecotoxicity in Life Cycle Impact Assessment. International Journal of Life Cycle Assessment 13(7): 532-546.
DOI: http://dx.doi.org/10.1007/s11367-008-0038-4
Hauschild MZ, Huijbregts MAJ, Jolliet O, MacLeod M, Margni M, Van de Meent D, Rosenbaum RK and McKone TE (2008).
Building a model based on scientific consensus for Life Cycle Impact Assessment of Chemicals: the Search for Harmony and Parsimony. Environmental Science and Technology 42(19): 7032–7037.
DOI: http://dx.doi.org/10.1021/es703145t
Human Health Cancer
NOTE: Human Health Cancer and Noncancer Tox Charactization Factors should not be combined. Units are expressed in CTUs. Recommended and interim factors should be used with an understanding of the distinction.
USEtox Version 1.00, February 15, 2010 available at USEtox.org:
Consensus model developed under the UNEP / SETAC Life Cycle Initiative involved numerous model developers from around the world. Two publications were peer reviewed by journals.
Rosenbaum RK, Bachmann TK, Gold LS, Huijbregts MAJ, Jolliet O, Juraske R, Koehler A, Larsen HF, MacLeod M, Margni M, McKone TE, Payet J, Schuhmacher M, Van de Meent D and Hauschild MZ (2008).
USEtox - The UNEP/SETAC-consensus model: recommended characterisation factors for human toxicity and freshwater ecotoxicity in Life Cycle Impact Assessment. International Journal of Life Cycle Assessment 13(7): 532-546.
DOI: http://dx.doi.org/10.1007/s11367-008-0038-4
Hauschild MZ, Huijbregts MAJ, Jolliet O, MacLeod M, Margni M, Van de Meent D, Rosenbaum RK and McKone TE (2008).
Building a model based on scientific consensus for Life Cycle Impact Assessment of Chemicals: the Search for Harmony and Parsimony. Environmental Science and Technology 42(19): 7032–7037.
DOI: http://dx.doi.org/10.1021/es703145t
Human Health Noncancer
NOTE: Human Health Cancer and Noncancer Tox Charactization Factors should not be combined. Units are expressed in CTUs. Recommended and interim factors should be used with an understanding of the distinction.
USEtox Version 1.00, February 15, 2010 available at USEtox.org:
Consensus model developed under the UNEP / SETAC Life Cycle Initiative involved numerous model developers from around the world. Two publications were peer reviewed by journals.
Rosenbaum RK, Bachmann TK, Gold LS, Huijbregts MAJ, Jolliet O, Juraske R, Koehler A, Larsen HF, MacLeod M, Margni M, McKone TE, Payet J, Schuhmacher M, Van de Meent D and Hauschild MZ (2008).
USEtox - The UNEP/SETAC-consensus model: recommended characterisation factors for human toxicity and freshwater ecotoxicity in Life Cycle Impact Assessment. International Journal of Life Cycle Assessment 13(7): 532-546.
DOI: http://dx.doi.org/10.1007/s11367-008-0038-4
Hauschild MZ, Huijbregts MAJ, Jolliet O, MacLeod M, Margni M, Van de Meent D, Rosenbaum RK and McKone TE (2008).
Building a model based on scientific consensus for Life Cycle Impact Assessment of Chemicals: the Search for Harmony and Parsimony. Environmental Science and Technology 42(19): 7032–7037.
DOI: http://dx.doi.org/10.1021/es703145t
Ozone Depletion
US Environmental Protection Agency. (2008). "Ozone Layer Depletion - Science, Class I Ozone-depleting Substances." Retrieved July 10, 2008, from http://www.epa.gov/ozone/science/ods/classone.html.
US Environmental Protection Agency. (2008). "Ozone Layer Depletion - Science, Class II Ozone-depleting Substances." Retrieved July 2, 2008, from http://www.epa.gov/ozone/science/ods/classtwo.html.
WMO (World Meteorological Organization) (1999). Scientific Assessment of Ozone Depletion: 1998. Global Ozone Research and Monitoring Project - Report No. 44. Geneva, Switzerland.
WMO (World Meteorological Organization) (2003). Scientific Assessment of Ozone Depletion: 2002, Global Ozone Research and Monitoring Project—Report No. 47. Geneva, Switzerland: 498, Table 1.6 - 1.7.
Global Climate Change
IPCC (Intergovernmental Panel on Climate Change) (1996). Climate Change 1995: The Science of Climate Change. Intergovernmental Panel on Climate Change. J.T. Houghton, L. G. Meira Filho, B.A. Callanderet al. Cambridge, UK.
IPCC (Intergovernmental Panel on Climate Change) (2001). Climate Change 2001: The Scientific Basis: Contribution of Working Group I to the Third Assessment Report of the Intergovernmental Panel on Climate Change. Cambridge, U.K., Cambridge University Press.
Solomon, S., D. Qin, et al., Eds. (2007). Technical Summary. In: Climate Change 2007: The Physical Science Basis. Contribution of Working Group I to the Fourth Assessment Report of the Intergovernmental Panel on Climate Change. Cambridge, United Kingdom and New York, NY, USA, Cambridge University Press.
http://www.eoearth.org/article/IPCC_Fourth_Assessment_Report,_Working_Group_I:_Technical_Summary
See Table TS 2.
Acidification
Wenzel, H.; Hauschild, M. Z.; Alting, L., Environmental assessment of products. Volume 1. Methodology, tools and case studies in product development. Chapman and Hall: London, 1997.
Wenzel, H.; Hauschild, M., Environmental assessment of products. Volume 2: Scientific backgrounds. London, UK, 1997.
Also cited in: Potting, J., Schopp, W., Blok, K., Hauschild, M.,, Site-Dependent Life-Cycle Impact Assessment of Acidification. Journal of Industrial Ecology 2008, 2, (2), 63-87.
Eutrophication
Bare, J. C.; Norris, G. A.; Pennington, D. W.; McKone, T., TRACI – The Tool for the Reduction and Assessment of Chemical and other environmental Impacts. Journal of Industrial Ecology 2003, 6, (3), 49-78.
Norris, G., Impact characterization in the Tool for the Reduction and Assessment of Chemical and other Environmental Impacts – Methods for acidification, eutrophication, and ozone formation. Journal of Industrial Ecology 2003, 6, (3-4).
Smog Formation
Carter, W. (2007). Development of the SAPRC-07 Chemical Mechanism and Updated Ozone Reactivity Scales, Final Report, California Air Resources Board.
Carter, W. (2008). Estimation of the Maximum Ozone Impacts of Oxides of Nitrogen.
saprc07.xls found at: http://www.engr.ucr.edu/~carter/SAPRC/#mec12210. Accessed on March 9, 2012.
Fossil Fuels Depletion
Goedkoop, M. and R. Spriensma (1999). The Eco-Indicator 99: A damage orientated method for life cycle impact assessment. the Hague, the Netherlands.
Human Health Particulate
Humbert, S., "Geographically Differentiated Life-cycle Impact Assessment of Human Health - A Dissertation," University of California, Berkeley, 2009.